## Labratory machinry material
በኢትዮጵያ ፌደራላዊ ዲሞክራሲያዊ ሪፐብሊክ መንግስት
ዓዲግራት ዩኒቨርሲቲ
የ2010 በጀት ዘመን ግልፅ ጨረታ 02/2010 ዓ/ም
ሎት አንድ(1) የላብራቶሪ መሳርያ እቃዎች
1. Laboratory Materils for Construction Technology and Management
S/N | Item/Material name | Required Technical Specification (minimum requirements) | Unit | Quantity | Unit Price | Total Price | Remark
1 | Hollow Concrete Block Machine | Quality Electrically operated Hollow concrete block Machine with all the necessary set and Molds | Set | 2
the machine should produce Hollow concrete block 8 pcs at a time (size 200x190x400mm)
the machine should produce ribbed slab concrete block 2-4 pcs at a time
the machine should produce Hollow concrete block 16 pcs at a time (size 200x90x400mm)
all the plates should not less than 6mm thick sheet metal
2 | Hydraform Producing Machine | Electrically operated hydraform Producing Machine full set and all the partsshall be made from Excellent quality materials | Set | 2
3 | Asphalt Material | Cuttback bitumen asphalt | Drum | 2
4 | Steel Pipe threader | Steel Pipe Threader working from 1/2’’ to 2’’ and three leg stand with full accesseries (origin Spain or Germany) | Set | 20
5 | Pipe Wrench | Pipe wrench size 12’’ | pcs | 20
|  | Pipe wrench size 18’’ | pcs | 20
|  | Pipe wrench size 24’’ | pcs | 20
6 | Plastic Welding Machine | Plastic welding Machine dia.20’’ to 63’’ full set used for PPR | Set | 20
2. Laboratory Materils for Mechanical Engineering Department
Thermo Fluid laboratory Equipment
1 | Tubular Heat Exchanger | Specification | Set | 1
[1] tubular heat exchanger for connection to WL 110
[2] hot and cold water supply from WL 110
[3] parallel flow and counterflow operation possible
[4] recording of temperature using WL 110 and two additional
temperature sensors for measuring the central temperature
Technical Data
Heat transfer areas
- mean transfer area: 250cm²
Inner tube, stainless steel
- outer diameter: 12mm
- wall thickness: 1mm
Outer tube, transparent (PMMA)
2 | Plate Heat Exchanger | specification | Set | 1
[1] plate heat exchanger for connection to WL 110
[2] hot and cold water supply from WL 110
[3] parallel flow and counterflow operation possible
[4] six soldered plates
[5] recording of temperature using WL 110
Technical Data
6 plates, stainless steel
Heat transfer area: 480cm²
Dimensions and Weight
LxWxH: 400x230x85mm
Weight: approx. 3kg
3 | Trainer for Various Heat ExchangersW L 3 1 5 C, | Specification | Set | 1
[1] examination and comparison of various heat exchanger types
[2] five different types of heat exchangers included in the scope of delivery
[3] finned heat exchanger with fan
[4] operating mode (parallel flow or counter flow) selectable via valves
[5] flow rates adjustable via valves
[6] electromagnetic flow meter
[7] digital displays for temperature, pressure differences and flow rate
[8] hot & cold water benches (WL 312.10 and WL 312.11) available for
independent operation
[9] water/steam heat exchanger unit (WL 315.01) and electrical steam
generator (WL 315.02) available for further experiments
[10] GUNT software for data acquisition via USB under Windows Vista or
Windows 7
Technical Data
Plate heat exchanger, 10 plates
- heat transfer surface area: approx. 0,26m²
- capacity: 15kW
Tubular heat exchanger
- heat transfer surface area: 0,1m²
- heat transfer surface area (coil): 0,17m²
Shell and tube heat exchanger
- capacity: 13kW
Finned cross-flow heat exchanger
- heat transfer surface area: approx. 2,8m²
- max. flow rate fan: 780m³/h
- max. pressure difference fan: 430Pa
Jacketed vessel with stirrer
- heat transfer surface area (vessel): 0,16m²
- heat transfer surface area (coil): 0,17m²
Measuring ranges
- differential pressure air: 0...10mbar
- differential pressure water: 0...1000mbar
- flow rate: 0...3m³/h
- temperature: 0...100°C
Dimensions and Weight
LxWxH: 2010x800x1760mm
Weight: approx. 300kg
4 | Thermal expansion trainer panel | Specification | Set | 1
Training panel for investigating the thermal expansion of different pipe sections
 Length of each pipe section 1200mm
 Pipe sections can be selected by ball valves
 Water connections made using quick action hose couplings
 Operation with hot and cold water supplies
 Adjustment of the water temperature using mixing battery with thermocouple
 Temperature measurement using battery-operated digital thermometer
 Force measuring device to determine the expansion force
 Pipe section length: 1000mm
 Nominal diameters: - PVC, PE, Cu: DN15 - Cu: DN8 - Steel: 1/2"
 Mixing battery connection: 1/2"
 Force measuring device: - spring rate per spring: 78N/mm - total spring rate c: 156N/mm
5 | CONCENTRIC HEAT EXCHANGER | The Concentric Heat Exchanger should investigate the fundamental principles of heat transfer as applied to a liquid-to-liquid heat exchanger. A simple arrangement of valves allows operation as either a parallel flow or counter-flow heat exchanger enabling temperature profiles, energy balances, heat transfer coefficients and log mean temperature differences to be obtained for both conditions. | Set | 1
DESCRIPTION
The apparatus should required only a cold water supply, single phase electrical outlet and a bench top to enable a series of simple measurements to be made by students needing an introduction to heat exchanger design and operation. Experiments can be readily conducted in a short period of time, without the need of setting up operations, to accurately show the practical importance of the followings:
a) Temperature profiles
b) Co- and counter-current flow
c) Energy balances
d) Log mean temperature difference
e) Heat transfer coefficients
The equipment Should consists of a concentric tube exchanger in the form of “U”, mounted on a support frame. The external surface of the exchanger is insulated. Six temperature sensors are installed in both the inlet and outlet tubes, to measure the fluid temperatures accurately. To minimise losses in the system, the hot water is fed through the inner pipe, with the cooling water in the outer annulus. Control valves are incorporated in each of the two streams to regulate the flow. The flow rates are measured using independent flow meters installed in each line. Temperature and flow readings could continuously being
captured and logged into the computer with optional Data Acquisition System. These data are useful for further calculations and analysis. On-line trending display allows student to observe the fluctuations of flow and temperature readings immediately.
The hot water system is totally self-contained. A hot water storage tank is equipped with an immersion type heater and a temperature controller. Circulation to the heat exchanger is provided by a pump, and water returns to the storage tank via a baffle arrangement to ensure adequate mixing. The cold water required for the exchanger is taken from the laboratory mains supply.
A readily identifiable valve arrangement allows simple change-over between co- and counter-current configurations.
EXPERIMENTAL CAPABILITIES
¨ Energy balance determination
¨ Temperature profiles in co- and counter-current flows
¨ Log mean temperature difference
¨ Heat transfer coefficient calculation
¨ Effect of flow rate on heat transfer rate
¨ Heat loss estimation and ‘k-factors’
SPECIFICATIONS
Bench mounted concentric tube arrangement in ‘U’ shape, whereby heat transfer takes place between hot and cold water streams. External surface of the exchanger is insulated. Six temperature sensors and
two rotameters are located in each of hot and cold lines. Flow regulators are incorporated in both streams. Simple valve arrangement allows change-over between co- and counter-current configurations. Requires only cold water and electricity.
i) Heat Exchanger:
Max. working pressure : 7 bar
Max. working temperature : 80 oC
Heater : 3 kW, immersion type
ii) Temperature Controller:
Input : RTD or T/C
Output : ON/OFF
iii) Circulation Pump:
Capacity : 10 LPM @ 2m
Voltage : 230 VAC/50Hz/1ph
iv) Sump Tank:
Material : stainless steel
Capacity : 30 L
v) Rotameters:
0.2 - 3.0 LPM
0.5 - 5.0 LPM
vi) Instrumentations:
Temperature sensors
Flowmeter
OPTIONAL ITEMS
DIGITAL INSTRUMENTATION
i) 2 units of digital indicators
ii) 1 unit of flowmeter
iii) 1 unit of RTD sensors c/w transmitter
Supervisory Control & Data Acquisition -(Optional)
i) A PC with latest Pentium Processor
ii) An electronic signal conditioning system
iii) Stand alone data acquisition modules
iv) Windows based software
¨ Data Logging
¨ Signal Analysis
¨ Process Control
¨ Real-Time Display
¨ Tabulated Results
¨ Graph of Experimental results
COMPUTER AIDED LEARNING SOFTWARE-(Optional)
i) Interactive multimedia features
ii) Graphical simulation
iii) Experiment results samples
iv) Full experiment manuals
The unit should be supplied with Operating and Experiment Manuals in English giving full descriptions of the unit, summary of theory, experimental procedures and typical experimental results.
REQUIREMENTS
Electricity : 240VAC/1-phase/50Hz/13Amps
Water : 20 LPM
OVERALL DIMENSIONS
Height : 1.67 m
Width : 1.21 m
Depth : 0.70 m
6 | Pipe friction training panel | Specification | Set | 1
[1] investigation of the pipe friction in laminar or turbulent flow on Hydraulic Bench
[2] transparent tank with overflow ensures constant water inlet pressure in the pipe section for experiments with laminar flow
[3] water supply via Base Module ( Hydraulic Bench) or via laboratory supply for experiments with turbulent flow
[4] flow rate adjustment via valves
[5] twin tube manometer for measurements in laminar flow
[6] dial-gauge manometer for measurements in turbulent flow
[7] flow rate determined by base module Hydraulic Bench
[8] water supply using base module ( Hydraulic Bench) or via laboratory supply
* Diameter of test pipe : 3.0mm ( Bore)
* Length of test pipe : 524mm
* Needle Valve included to regulate flow rate
length: 1000mm - Pipe section 1: acrylic 20x1.5mm - Pipe section 2: steel 1/2" -
Smooth-bore pipes of various diameters Size - 6mm , 10mm, 17mm
Overall dimensions:
* Height : 1.05m form the ground level
* Width : 2.25m
* Depth : 0.43m
Test Pipe Diameters:
The Pipe network should have 90° Bends, 90° elbow,90°T, 45°elbow & Y.
Sudden enlargement
Sudden contraction
Ball Valve
Gate Valve
Globe valve
Inline strainer
Venturi made of clear acrylic
orifice palte made of clear acrylic
Pitot Static tube section made of clear acrylic
EXPERIMENTAL CAPABILITIES
Laminar to turbulent flow regimes in pipes
Energy losses in pipe fittings and bends
Flow measurement using venturi meter
Flow measurement using orifice plate
Use of pitot static tube
Use of manometers
7 | Radiator training panel | Specification | Set | 1
Training panel on heating systems and plumbing
4 radiators with thermostatic valve, air bleed and adjustable lock shield valve
 5 Rota meters
 2 water connections for boiler DN15
 2 cooling water connections DN15
 Water connections made using quick action hose couplings
 Hot and cold water supply
Rota meters: 1x 1000ltr/h 4x 300ltr/h
 Radiator: plate heat exchanger with 10 plates, capacity: 3kW
8 | Heat Transfer Bench W L 3 1 4 | A complete floor standing unit, Specially designed to help student understand the characteristics of a cross flow heat transfer. The unit consists mainly of a vertical duct with clear window, heat transfer elements, a constant speed fan with iris damper, and all the necessary sensors to measure temperatures at various points and air velocity | Set | 1
Specification
[1] convective heat transfer
[2] exchangeable pipe bundle as heat exchanger
[3] 2 heaters can be inserted in a bundle or alone
[4] air flow rate adjustable
[5] Digital Display for pressure measurement station to determine air velocity
[6] display and control unit indicates air temperature, heater temperature and heating power
Description:
The unit should have three heat transfer elements as follow:
a. Single tube
b. Tube bundle
c. Finned surface
The surface incorporates an electrical heating element with temperature sensor.
Technical Data
Duct
Vertical rectangular epoxy coated mild steel duct mountes on floor standing wheeled frame.
Acrylic window on the wall of the duct
cross-section: W xD x H - 0.8 x 0.17 x 1.08 m
A constant speed fan to be installed at lower end of the duct with iris damper to vary the air velocity.
Heat Transfer Elements:
Three sets of heat transfer elements comes with acrylic mounting set:
1) Single tube
2) Tube bundle
3) Finned surface
Heating elements: 100 to 120 W with variable heater power in put.
Instrumentations:
The unit is fitted with all necessary sensors for measuring the surface temperature of the heat transfer elements, the air temperatures before and after the heat transfer elements, and the air velocity.
Control Panel:
The control panel includes variable transformer for heater power, digital display for all temperatures with sensor switch, digital display for air velocity and temperature controller
Fan
- power: 1,5kW
max. flow rate:Air Steam rate - 30 ms-1
Pipe bundle
- 23 pipes (D=10mm)
- 23 pipes (D=13mm)
heaters - 2 no's
power: 100 to 120W with variable heat
power: 100 to 120W with variable heat
Dimensions and Weight
H x W x D : 2.0 x 0.5 x 0.5m
Weight: approx. 205kg
Experimental Capabilities:
Determine of steady state heat transfer, temperature difference + and surface heat transfer. Coefficient for a single tube in a transversely flowing air stream at speed up to 30 m.s-1.
Determination of steady state mean surface heat transfer coefficient for tube in the 1st, 2nd, 3rd, 4th, 5th, 6th rows of a cross flow heat exchanger
Determine of the mean surface heat transfer coefficient for cross flow heat exchangers with one to six rows.
Determine of the relationship between Nusselt, Reynolds and prandtlnumbers for each for the six tubes.
Power - 240 VAC, 1 - Phase, 50 Hz
The unit should supplied with Operating and experiment manuals in English which gives full description of the unit, summary of theory, experimental proceducres and typical experimental results.
9 | Forced air gas burner training panel | Specification | Set | 1
Training panel for the simulation of the operation of a gas burner
 Hazard-free operation of the burner with air
 Pressure generation using diaphragm pump, medium pumped air
 Display of the most important operating pressures on tube manometers
 Indication of burner operation using a flickering light
 Monitoring of burner operation using flame safeguard
 Gas pressure controller
- admission pressure: 40bar
- outlet pressure: 0.04bar
 Diaphragm pump
- power consumption: 92W
- max. flow rate: 88L/min
-max. head: 230mbar
 Measuring ranges - 1x flow meter: 0.5...5.5m³/h for air at standard conditions - 3x tube manometers: 0...500mbar
10 | Pipe Friction for Laminar / Turbulent Flow | Specification [1] investigation of the pipe friction in laminar or turbulent flow [2] transparent tank with overflow ensures constant water inlet pressure in the pipe section for experiments with laminar flow [3] water supply via HM 150 or via laboratory supply for experiments with turbulent flow [4] flow rate adjustment via valves [5] twin tube manometer for measurements in laminar flow [6] dial-gauge manometer for measurements in turbulent flow [7] flow rate determined by HM 150 base module [8] water supply using HM 150 base module or via laboratory supply Technical Data Pipe section - length: 400mm - inside diameter: 3mm Tank: 5L Measuring ranges - differential pressure (twin tube manometer): 2x 370mmWC - differential pressure (dial-gauge manometer): 0...0,4bar Dimensions and Weight LxWxH: 850x680x930mm Weight: approx. 23kg | Set | 1
11 | Fitting loss training panel | Specification | Set | 1
Training panel for investigating the pressure losses in pipe fittings such as elbows and bends
 4different measuring sections, measured length of each section 2300mm, 10 elbows/bends
 Pressure measurement with annular chambers with electronic differential pressure gauge
 Flow rate measurement with Rota meter
 Hose connections made using quick action coupling
 Water feed via pressure reducer
 Cold water connection
 Differential pressure gauge with bleed - measuring range: 0...2000mbar - supply: 9V, battery-operated
 Rota meter: measuring range 150...1600ltr/h
 Outlet pressure at pressure reducer: 0.5...2bar
Pipe sections: measured length: 2300mm - Pipe section 1: steel, bend
1/2", 90° bend - Pipe section 3: copper 18x1mm, 90° elbow - Pipe section 4: copper 18x1mm, 90° bend
Pipe and Fittings
7mm bore test section
13.6mm bore test section
13.6mm bore test section with four bends
13.6mm bore test section with four elbows
13.6mm bore test section with ball valve
13.6mm bore test section with angle seated valve
Expeirmental Capabilities
Determination of pressure drop across various pipes and fittings at differnet flow rates
Flow rate/diameter relationship determination for flid flow in pipes
Estimation of loss coefficient (K) for various pipes, pipe fitting and valve settings
Friction Factor determination for fluid flow in smooth pipes
12 | Losses in pipe systems and fittings | Specification Panel for the demonstration and visualization of friction loss • Investigation of the friction loss in pipe constrictions, elbows, bends, fittings • 13-tube manometer • Circulating pump, 3 stages, max. 60W • 13-tube manometer 1600mmWC • Flow rate measuring range: 0...1000ltr/h • Supply tank: approx. 5ltr • Circulating pump: • Max. flow rate: 60ltr/min, • Max. head 4m | Set | 1
Pipe diameter: 19.48mm
Differential pressure gauge: 0 to 1.4bar
Enlargement diameter: 26.2mm
Contraction diameter: 19.48mm
Fittings:
– 45° mitre
– 90°elbow
– short bend
– large bend
– enlargement
– contraction
Manometer range: 0 to 440mm
Number of manometer tubes: 12
Flow rate measuring range: 0...1000ltr/h
EXPERIMENTAL CAPABILITIES
¨ measuring the losses in the devices related to flow rate and calculating loss coefficients related to velocity head
¨ comparing the pressure drop across each device
13 | Valves loss training panel | Specification Training panel on heating systems and plumbing • 1 transparent PVC ball valve • 1 galvanized brass ball valve •1 y-type globe valve • 1 plug valve • 1 gate valve • Pipe sections can be individually selected using ball valves • Rota meter and battery-operated digital differential pressure gauge • Water connections made using rapid action hose couplings Water supply 1500ltr/h •Digital differential pressure gauge: - measuring range: 0..1000mbar - supply: 9V batter • Flow rate measuring range: 150...1600ltr/h • Transparent PVC ball valve: DN32 • Galvanized brass ball valve: DN15 | Set | 1
14 | Temperature measurement training panel | Specification Training panel for experiments on temperature measurement •Investigation of 4 different temperature measuring techniques in the range from 0...60°C • 4 different measuring sections, can be selected individually with ball valves • Digital display of the temperatures measured using the electronic sensors • Flow rate measurement with Rota meter • Water connections using quick action hose couplings • Hot water connection required Rota meter measuring range: 100...1800L/h o Measuring ranges of thermometer - Bimetallic dial thermometer: 0...80°C - Liquid expansion thermometer: 0...80°C - Resistance thermometer, PT100: -50...400°C - Thermocouple type K: 0..1200°C | Set | 1
Heating Tank Capacity - 25 Lts
Power - 220V/50 Hz
Dimension - 1850 X 240 X 1200mm (L XWXH)
15 | Heat Transfer | This equipment is for the students to do the experiments on various types of heat transfer phenomena, namely conduction, convection and radiation. It should consist of a common service unit suitable for bench top application and different accessories which can be easily connected to the service unit. All electrical, control and instrumentation requirements are provide by the service unit. it should allow different heat transfer characteristics to be studied using various accessories while minimizing the cost for repeated control and indication devices. | Set | 1
Description
The equipment should be essential for operation a choice of accessories related to heat transfer studies. Should have standard connections and should provide regulated DC power supply for any of the heat transfer accessories.
Each accessories should be possible to seperately connected to the unit for carrying out experiments on a specific heat transfer phenomenon. The accessories are: (1) Linear heat conduction (2) Radial heat conduction (3) Radiant heat transfer and exchange (4) Combined convection and radiation (5) Extended surface heat transfer (6) Radiation errors in temperature measurement (7) unsteady state heat transfer
Specifications:
The Service unit should have all the components housed in a epoxy coated steel enclosure suitable for bench mounting.
Output power : 0-24 VDC
Instrument should consists of common digital indicators with selector switch, suitable for all accessories
(a) Temperature
Type K thermocouples ;
Ranges : 0 to 200 deg C and 0 to 600 deg C
(b) Heater power:
Voltage : 0 to 24 VDC
Current : 0 to 9.0A
C) Flow
Air Velocity : 0 to 10 m/s
Options:
DATA ACQUISITION SYSTEM- Optional
i) A PC with latest Processor
ii) An electronic signal conditioning system
iii) Stand alone data acquisition modules
iv) Windows based software
¨ Data Logging
¨ Signal Analysis
¨ Process Control
¨ Real-Time Display
¨ Tabulated Results
¨ Graph of Experimental Results
REQUIREMENTS
Electricity supply : 240VAC/1-phase/50Hz
Water Supply : Laboratory mains supply
DIMENSIONS : 0.60m (H) x 0.60m
Extended Surface Heat Transfer Accessory:
To demonstrate the heat transfer characteristics of an extended surface. It should comprise of a solid cylindrical bar which is heated at one end. The bar should have a small diameter to length radio so that one dimensional heat conduction can be assumed. Heat flow will be by conduction from the heated end along the bar, with some heat loss to the surroundings through convection and radiation.
A) Cylindrical Bar
Material : Brass
Heater element : 20W
Diameter : 10mm
Length : 350mm
Thermocouples positioned at 50mm intervals along the bar
Radiation errors in temperature measurement accessory
To demonstrate how the temperature measurement can be affected when radiation heat transfer occurs between a sensor and its surroundings. It should have a vertical duct with a heated section and a centrifugal fan installed at the bottom. Test thermocouples will be located in the middle of the duct, which will receive radiation from the heated section.
A) Heating Section
Heater Power : 216W
Thermocouple attached to inside of heated duct for surface temperature measurement
B) Test thermocouples
3 thermocouples with different shapes and surface finishes
Radiation shields can be placed to study effects of shielding
C) Air Velocity measurement
Velocity range : 0 to 7m/s
Vane type anemometer located at fn outlet
Variable throttle plate at fan inlet for variation of air velocity
Radiant heat transfer and exchange accessory
To demonstrate radiant heat transfer using light radiation and various radiation laws such as the Stefan Boltzmann and inverse square law. It should consists of a mounting track with scale, light and radiant energy sources, aperture and filter plates and the necessary measuring instruments. All components can be placed on the linear track in different combinations to cover a wide range of experiments in radiant heat transfer.
A) Radiant source
Heating element embedded in flat plate
Heat power : 400W
Plate diameter : 100mm
Thermocouple attached to front of plate for surface temperature measurement
(B) Light Source
Lamp Rating : 40W
Angle of rotation : 180 deg with integral scale
C) Accessories
Metal plates with thermocouples
Aperture plates
Acrylic filters with various opacity and thickness
D) Radiation measurements
Radiometer
Light meter
COMBINED CONVECTION AND RADIATION ACCESSORY
To demonstrate heat loss from a hot surface to its surroundings through both convection and radiation modes. It should consist of a vertical duct with a centrifugal fan installed at the bottom. A heated cylinder is inserted horizontally into the vertical duct to allow studies of heat transfer from the cylinder surface, either in free or forced convection
a) Heated Cylinder
Heater power : 100W
Diameter : 10mm
Length : 70mm
Thermocouple attached to surface of cylinder
b) Vertical duct
Diameter : 70mm
Termocouple installed inside duct to measure upstream ambient air temperature
c) Air velocity measurement
Velocity range : 0 to 7 m/s
Vane type anemometer located at fan outlet
Variable throttle plate at fan inlet for variation of air velocity
UNSTEADY STATE HEAT TRANSFER ACCESSORY
This accessory is required to demonstrate unsteady state heat transfer when a simple solid shape is immersed in a fluid of a different temperature. It should have a heated water bath and set of solid shapes with built-in thermocouple to monitor the temperature at the center of the shape. Heat transfer will occur by convection between the shape and the surrounding fluid and shape conductivity can be determined
A) Heated water bath
Temperature controlled heating bath
Capacity : 30L
Heater power : 3.0kW
With external circulating pump
B) Solid shapes
Two sets made of brass and stainless steel
Shapes : Sphere, Rectangular slab, Cylinder
C) Temperature measurements
Bath temperature
Shape temperature
Convective stream temperature
Supervisory Control & Data Acquisition (Optional) : Data Logging, Signal Analysis, Process Control, Real-time display, Tabulated results, Graph of experiment results
16 | Safety devices training panel | The Pressure Gauge Calibration Bench is a complete laboratory bench for test and calibration of various elements of pressure readings applied for industry. The unit is also an excellent test bench for all other disciplines, which involve measuring and generating pressure. | Set | 1
The measuring unit comprises the following main components:
a) Bellow pressure gauge
b) Membrane pressure gauge
c) Bourdon pressure gauge
d) Digital pressure calibrator
e) Pressure regulator
f) Pressure release valve
EXPERIMENTAL CAPABILITIES
¨ Pressure measurement comparison by Digital
manometer and Bourdon gauges.
¨ Error determination for gauges.
¨ Pressure gauges calibration.
Bellows Pressure Gauge:
Pressure range : 0 to 600 mbar
Accuracy : Class 1.6
Gauge diameter : 100 mm
Membrane Pressure Gauge:
Pressure range : 0 to 1.6 bar
Accuracy : Class 1.6
Gauge diameter : 100 mm
Bourdon Pressure Gauge:
Pressure range : 0 to 2.5 bar
Accuracy : Class 1.6
Gauge diameter : 100 mm
Digital Pressure Calibrator:
Pressure range : 0 to 7 bar
Accuracy : <0.2%
Display : LCD 4 digits (back lit)
Resolution : 1 m bar
Units : bar/kPa/psi/mmH2O
Pressure Regulator:
Pressure range : 3 to 20 psi
Release Valve:
Pressure range : 0 to 3.5 bar (max.)
Protected against excessive Pressure
OPTIONAL ITEM
i) Deadweight Tester
Electrical : 240VAC/1-phase/50Hz
Compressed Air : 50 Psi
OVERALL DIMENSIONS
Height : 400 mm
Width : 600 mm
Depth : 250 mm
17 | Central Geo Thermal heating system | Specification Function and operating behaviors of a modern heating system with digital heating controller • Four-way mixer and three-way mixer • Electric boiler • 2 circulating pumps, 1 domestic water pump • 4 different radiators and additional plate heat exchanger with shower system as domestic water consumer • Colored pipes indicate heating feed and return • Measurement of temperature, pressure and flow rate • Boiler, 4 stages: 6/9/12/15kW, • Max. Feed temperature: 95°C, • Water tank capacity: 16 ltr • Circulating pump 3 stages: 60W, • Max. Flow rate: 60ltr/min, • Max. Head: 4m • Domestic water pump: 20W, max. 640ltr/h, max. 0.14bar • Plate heat exchanger: 3kW, 10 plates • Measuring ranges: temperature: 3x 20...120°C / 2x 0...120°C / 2x 0...100°C / 4x 0...80°C, pressure: 8x 0...2.5bar, flow rate: 100...1000ltr/h, water meter: 2.5m³/h | Set | 1
• Manual with theory and experiments
• Size(LxWxH): 1500x900x1700mm
• Weight: 300Kg
a. Heat pump system
b. Compressor : 1HP
c. Condenser : Air-cooled type
d. Evaporator: pin, Tube air-cooled type
e. Evaporator
f. Expansion Valve : manual type
g. Liquid receiver : 1/2HP
h. Accumulator : 1HP
i. Electronic valve : 3/8" nut clamp type
j. Manometer
k. Fitting nipple
l. Sight Glass
m. Electric control module: DC24V
n. Thermostat range: -50℃‾100℃
o. Geothermal system
-Ground unit chamber
-Water unit chamber
18 | Domestic heating furnace | Specification • Functional boiler with oil burner • Boiler with control unit •Heating and cooling circuit equipped with expansion vessel, pump, boiler safety group, thermometers, water meter, heat exchanger • Transparent oil tank with filling and bleed connection, capacity 15ltr • Dissipation of generated heat via plate heat exchanger and cold water connection • Boiler: nominal rating: 17...21kW Control unit with temperature limiter • Burner: nominal power: approx. 18kW Circulating pump, 3 stages: 60W, • Max. Flow rate: 60ltr/min, • Max. head: 4m • Plate heat exchanger: 3kW, 10 plates Boiler safety group in accordance with DIN 4751, 2.5bar, 50kW | Set | 1
• Measuring ranges: - temperature: 1x 0...120°C / 2x 0...80°C - water meter: 2.5m³/h
• Plumping Schematic and study Principle of Condensing System
• Oil Boiler including Oil tank with filling capacity 10ltr
• Dual Type Heat Exchanger : 80 -15
• Water Tank : 20 Liters,
• Burner: nominal power: approx. 18kW Circulating pump, 3 stages: 60W,
• Water Flow Meter : 20 A
• Gas Meter : 20A
19 | Bernoulli's PrincipleH M 2 2 5 . 0 | Specification [1] learning Bernoulli's principle [2] Venturi nozzle with transparent front panel and measuring points for measuring the static pressures [3] axially movable pitot tube for determining the total pressure at various points within the Venturi nozzle [4] 6 tube manometers for displaying the static pressures [5] single tube manometer for displaying the total pressure [6] flow rate determined by HM 150 base module [7] water supply using HM 150 base module or via laboratory supply Technical Data Venturi nozzle - A: 84...338mm˛ - angle at the inlet: 10,5° - angle at the outlet: 4° Pitot tube - movable range: 0...200mm - diameter: 4mm Pipes and pipe connectors: PVC Measuring ranges - static pressure: 0...290mmWC- total pressure: 0...370mmWC Dimensions and Weight LxWxH: 1100x680x900mm Weight: approx. 28kg | Set | 1
The experiment to be performed on Hydraulic Bench
Manometer range: 0 to 300mm
Number of manometer tubes: 8
Throat diameter: 16.0mm
Flow Meter : Max 20 LPM
Upstream Taper: 14°
Downstream taper: 210
• Control Box with automatic data monitoring system
20 | Flow Visualization Apparatus | EXPERIMENTAL CAPABILITIES | Set | 1
¨ Definition of flow and path lines in fluid mechanics
¨ Depiction of parallel flow lines when flowing around bodies
¨ Influence of different shaped bodies on the flow
¨ Investigation of the influences of sources and sinks on the flow lines
SPECIFICATIONS
¨ Unit for demonstrating flow lines, for use with the
Basic Hydraulics Bench
¨ Length : 700 mm x Width : 430 mm
Height : 180 mm, 22 kg
¨ Water as flowing medium, injection of ink in flow
chamber
¨ 8 different drag bodies
¨ Simulation of flow sources and flow sinks possible
21 | Orifice and Jet Velocity Apparatus | Specification [1] Experimental set-up to study the formation of vortices in liquids, for use with the HM 150 [2] l x w x h 630x400x675mm, 18kg [3] Plexiglas tank on powder coated base plate, complete with pipe work, fittings and connections, as well as measuring device with vertical/radial scale [4] Vortex generated via outlet inserts or impeller with 3 blades | Set | 1
22 | Osborne Reynolds Experiment | Specification [1] visualisation of laminar and turbulent flow in the Osborne Reynolds experiment [2] water as flowing medium and ink as contrast medium [3] vertical glass pipe section [4] water tank with glass beads to stabilise the flow [5] flow rate in the pipe section can be adjusted via a valve [6] flow rate determined by HM 150 base module [7] water supply using HM 150 base module or via laboratory supply Technical Data Water tank - capacity: 2200mL Pipe section - length: 675mm - inside diameter: 10mm Tank for ink - capacity: approx. 250mL Dimensions and Weight LxWxH: 400x400x1140mm Empty weight: approx. 16kg | Set | 1
23 | Pipe Friction Apparatus | The Experimental Unit to be Performed on the basic Hydraulic Bench | Set | 1
* Diameter of test pipe : 3.0mm ( Bore)
* Length of test pipe : 524mm
* Needle Valve included to regulate flow rate
* Range of mercury manometer : 0-550mm
* Range of water manometer : 0-550mm
* Elevated cylindrical tank (Approximately 920 mm constant head)
* Tank capacity: 5 Liter (level indicator included)
* Maximum flow rate: 1.45 (nominal)
* Complete accessories to be provided
Height : 0.9 M
Width : 0.6 M
Length : 1.2 M
24 | Measurement of Jet Forces | [1] investigation of jet forces and demonstration of the principle of linear momentum [2] tank made of transparent material for observing the experiments [3] nozzle for generating the water jet [4] jet force can be adjusted via flow rate [5] four different shaped deflectors: flat surface, oblique surface, semi-circular surface, conical surface [6] measurement of the jet forces via the weight-loaded scale [7] flow rate determined by HM 150 base module [8] water supply using HM 150 base module or via laboratory supply Technical Data Tank - inner diameter: 200mm - height: 340mm Nozzle - diameter: 10mm Deflector - flat surface: 90° - oblique surface: 45°/135° - semi-circular surface: 180° - conical surface: 135° Dimensions and Weight LxWxH: 400x400x880mm Weight: approx. 23kg | Set | 1
25 | Flow in a Pipe Bend | Specification [1] determining the pressure conditions in flow through a pipe bend [2] measurement of static pressure at 28 pressure measuring points along the bend [3] ten pressure measuring points each on the top and bottom plus four pressure measuring points on each side [4] accessory for aerodynamics trainer HM 225 [5] 16 tube manometers of HM 225 for displaying the pressures Technical Data 90° pipe bend: cross-section 50x100mm 28 pressure measuring points Dimensions and Weight LxWxH: 230x180x200mm Weight: approx. 4kg | Set | 1
26 | Fluid Fricition Measurements Apparatus | High Quality frame and back board to support test circuits | Set | 1
Overall dimensions:
* Height : 1.05m form the ground level
* Width : 2.25m
* Depth : 0.43m
Test Pipe Diameters:
Smooth-bore pipes of various diameters
17mm
10mm
6mm
An artificially roughened pipe (17mm)
The Pipe network should have 90° Bends, 90° elbow,90°T, 45°elbow & Y.
Sudden enlargement
Sudden contraction
Ball Valve
Gate Valve
Globe valve
Inline strainer
Venturi made of clear acrylic
orifice palte made of clear acrylic
Pitot Static tube section made of clear acrylic
EXPERIMENTAL CAPABILITIES
Laminar to turbulent flow regimes in pipes
Energy losses in pipe fittings and bends
Flow measurement using venturi meter
Flow measurement using orifice plate
Use of pitot static tube
Use of manometers
The Experiment should support the Data Acquistion Software an E-Learning Software,- Optional
27 | FREE AND FORCED VORTEX | The Experiment to be Performed on the Basic Hydraulic Bench | Set | 1
Cylinder - Clear Acrylic
Tank diameter : 245 mm
Overflow height : 180mm
Orifice Daimeters: 8, 16 and 24mm
Measuring Guage
Reservoir Centre : 0,30, 50, 70, 90, and 110mm form centre
Pitot Tube
Length : 150mm
Pitot tube nose at : 15, 25 and 30 mm radius
Inlet tubes : 9 and 12.5 mm diameter
Overall Dimension:
Length : 550 mm
Width : 350 mm
Height : 350 mm
Experimental Capabilities
* To Study the difference free and forced vortices
* To Investigate the surface profile of a forced vortex
* To investigate the surface profile and total head distribution of a free vortex
* Observation of secondary flow in free vortex
28 | Fluid Mechanics Trainer | Specification [1] trainer for fluid mechanics experiments [2] interchangeable measuring objects, partly transparent: angle seat valve, diaphragm valve, ball valve, non-return valve, strainer, Pitot tube, Venturi nozzle, orifice plate flow meter and measuring nozzle [3] different pipe sections [4] annular chambers allow precise measurement of pressure [5] tube manometer for measuring the differential pressure [6] flow measurement using rotameter [7] digital displays for pressure and differential pressure [8] GUNT software for data acquisition via USB under Windows Vista or Windows 7 [9] additional set of measuring objects HM 110.01 Technical Data Pump - power consumption: 0,68kW - max. flow rate: 7,2m³/h - max. head: 22,8m Storage tank: 55L Pipe section for interchangeable measuring objects - 32x1,8mm, PVC 3 straight pipe sections, length: 1000mm - ½", St, galvanised - 18x1mm, Cu - 20x1,5mm, PVC Pipe section, PVC - gradual contraction, diameter: 20x1,5-16x1,2mm - gradual enlargement, diameter: 20x1,5-32x1,8mm - with 90° pipe angle/ pipe bend, diameter: 20x1,5mm Tube manometer: 2x 2 tubes, 1x 6 tubes Measuring ranges - differential pressure: 0...200mbar - pressure: 6x 0...600mbar - flow rate: 0,4...4m³/h - temperature: 0...60°C Dimensions and Weight LxWxH: 2220x820x1980mm Weight: approx. 250kg | Set | 4
29 | Impact of a Jet | The Experimental Unit to be Performed on the basic Hydraulic Bench | Set | 1
[1] investigation of jet forces and demonstration of the principle of linear momentum
[2] tank made of transparent material for observing the experiments
[3] nozzle for generating the water jet
[4] jet force can be adjusted via flow rate
[5] four different shaped deflectors: flat surface, oblique surface, semi-circular surface, conical surface
[6] measurement of the jet forces via the weight-loaded scale
[7] flow rate determined byHydraulic Bench FM 110 base module
[8] water supply usingFM 110 base module or via laboratory supply
Nozzle diameter: 8mm, 5mm
Distance between nozzle & target plate: 20mm
Diameter of target plate: 30mm
Target plates: – 1800 hemispherical target
– 1200 target (cone)
– 30° flat target
Weights : 4 x 20g; 3 x 50g; 2 x 100g; 2 x 200g
30 | Energy Losses in Bends and Fittings | [1] determining the pressure conditions in flow through a pipe bend Required Hydraulic Bench FM 110 | Set | 1
[2] measurement of static pressure at 28 pressure measuring points along the bend
[3] ten pressure measuring points each on the top and bottom plus four pressure measuring points on each side
[5] 12 tube manometers to displaying the pressures
Technical Specification
Pipe diameter: 19.48mm
Differential pressure gauge: 0 to 1.4bar
Enlargement diameter: 26.2mm
Contraction diameter: 19.48mm
Fittings:
– 45° mitre
– 90°elbow
– short bend
– large bend
– enlargement
– contraction
Manometer range: 0 to 440mm
Number of manometer tubes: 12
31 | Fluid Friction Apparatus | Measuring system for investigating flow losses | Set | 1
Measured section with standardised pipe lengths and pipes made of different materials and of different diameters
Measured section with various elbows and bends
Measured section with various isolating fittings
Measured section with various transparent measured objects
High Quality frame and back board to support test circuits
Overall dimensions:
* Height : 1.05m form the ground level
* Width : 2.25m
* Depth : 0.43m
Test Pipe Diameters:
Smooth-bore pipes of various diameters
17mm
10mm
6mm
An artificially roughened pipe (17mm)
The Pipe network should have 90° Bends, 90° elbow,90°T, 45°elbow & Y.
Sudden enlargement
Sudden contraction
Ball Valve
Gate Valve
Globe valve
Inline strainer
Venturi made of clear acrylic
orifice palte made of clear acrylic
Pitot Static tube section made of clear acrylic
32 | Orifice and Free Jet Flows | The unit should perform on the basic Hydraulic Bench | Set | 1
Orifice diameters: 4.0mm and 8.0mm
Jet trajectory probes: 8
Max. constant head: 450mm
Tank diameter : 200 mm
EXPERIMENTAL CAPABILITIES
¨ Velocity coefficient for a small orifice
¨ Discharge coefficient of a small orifice for constant
head flow and variable head flow
¨ Comparing the measured jet trajectory with that
predicted by simple theory
33 | Flow Meter Demonstration | Test stand for flow meters which can be performed on Hydraulic Bench | Set | 1
Self-contained experimental set-up on laboratory trolley
Closed water circuit with pump 60LPM and supply tank 120Ltr
●Venturi meter, variable area meter and orifice plate with control valve
● Pressure tappings to measure head loss from each meter
● Supplied with manometer board with eight tubes
● Quick release fitting for easy connection to hydraulics bench
● Educational Software available as an option
This accessory is designed to introduce students to three basic types of flow meter.
DEMONSTRATION CAPABILITIES
· Directly comparing flow measurement using a Venturi meter, variable area meter and orifice plate
Calibrating each flow meter using the volumetric measuring tank of the bench
Comparing pressure drops across each device
TECHNICAL DETAIL
Manometer range: 0 to 440mm
Number of manometer tubes: 8
Orifice plate diameter: 20mm
Variable area meter: 2 to 20 litres/min
Venturi dimensions:
Throat diameter 15mm
Upstream pipe diameter 31.75mm
Upstream taper 210 inclusive
Downstream taper 140 inclusive
34 | Centrifugal Pumps Demonstration | Testing stand to be performed on Hydraulic Bench | Set | 1
* Max. head : 9 m H2O
* Max flow rate : 120LPM
* Motor : 0.36kW
* Tank : Cylindrical, Transparent
* Volume : 15L
* Pressure gauge :Delivery Side - 0- 1.2 Bar, Suction Side : -1 to 1 Bar
* Suction Side : -1 to 1 Bar
Rota Meter: Size 1"
* Range : 0 to 150 LPM
Height : 0.75M
Width : 1.00M
Dpeth : 0.60 M
35 | Hydrostatic Bench and it Accessories | Universal Hydrometer : | Set | 1
* Range 0.70 to 2.00 sub-divided in 0.01 intervals
Falling sphere viscometer : 40mm tube diameter, 10 to 850 st.
* Hydrostatic pressure apparatus : comprises counter balanced precision quadrant pivoted onknife edges at its centre of arc
Direct Reading : Aneroid barometer Scale Range 954 - 1073 mbar, Thermometer Includes,
* Dead weight pressure gauge calibrator : with 2 x 1/2 kg, 1kg, and 2 1/2 kg weights
* Triple Beam Balance - 0-2610g ± 0.1g, 178mm Diameter Pan, Vernier Hook Gauge for use in Buouyance Experiments,
* Thermometer : range -10° C to +50° C
Water manometer: 0 to 500 mm.
Mercury manometer: 0 to 500 mm.
Hygrometer 10 - 100% RH
Vernier hook gauge: 0 to 150 mm, ± 0.05 mm
Archimedes’ apparatus
Pascal’s Apparatus
Capillary attraction plates
Capillary tubes : 3 Unit
Capillary viscometer : 2 to 10 Cst
Specific gravity bottle - 0 to 25ml
Beakers, containers and Pipette : each 2 nos
Metacentric height Apparatus
Storage Tank : 100L
Circulation Pump : 40 LPM @ 2M Head
Data Acquistion Software and E-Learning Software - Optional
Software : Supervisory Control Soldas & Data Acquistion
- Data Logging
- Signal Analysis
- Process Control
- Real Time Display
- Tabulated Results
- Graph of Experimental Results
Computer Solcal Aided Learning
- Multimedia Features
- Interactive
- Graphic Simulation
- Experimental Result Samples
- Full Experimental Manuals
Height : 1.50M
Length : 1.80M
Width : 0.60M
36 | MULTI TURBINE TEST SET | The designed of the turbine set should be a self-contained unit to demonstrate the operation and performance characteristics of three types of turbines like franics, Kaplan & Pelton. | Set | 1
The unit has to perform the following experiments like mechanical power out, hydraulic power in, Hydraulic efficiency and specific speed.
TECHNICAL SPECIFICATIONS
a) Francis (Radial Flow) Turbine
¨ To show the operation and performance characteristics, including cavitation of a Francis turbine.
¨ To be used with the Pump and Turbine Test Set Base Unit with Automatic Data Acquisition.
¨ Six individually adjustable guide vanes.
¨ Transparent working section.
¨ Ten impeller blades.
b) Kaplan (Axial) Turbine
¨ To show the operation and performance characteristics, including cavitation of a Kaplan turbine.
¨ To be used with the Pump and Turbine Test Set Base Unit with Automatic Data Acquisition.
¨ Six individually adjustable guide vanes.
¨ Transparent working section.
c) Pelton (Impulse) Turbine
¨ To show the operation and performance characteristics of a Pelton turbine.
¨ To be used with the Pump and Turbine Test Set Base Unit with Automatic Data Acquisition.
¨ Sixteen buckets
¨ Transparent working section.
¨ Nozzle diameter is controlled by an adjustable spear valve.
adjustable spear valve.
d) 3 kW Pump and Turbine Test Set Base Unit with
Automatic Data Acquisition
¨ A fully self-contained unit to show the operation and performance characteristics, including cavitation of a 3 kW centrifugal pump.
¨ Supplied with dedicated software and computer aided learning software.
¨ Sensors built into the equipment to supply data displayed on digital meters on an instrumentation panel.
¨ Instrumentation panel is inclusive of a hydraulic circuit diagram, pump speed and turbine load controls, overspeed and drive on indicators.
¨ Includes dynamometer, strobe trigger and mounting to study turbines powered by the pump.
¨ Hardware unit inclusive of desk space for student use and storage for turbines.
¨ 400 litre water tank.
¨Guards, and emergency stop, and residual current circuit breaker (RCCB).
...User guide with typical experiments and results, a software guide, and the textbooks Understanding Hydraulics.
¨ Fixed pump speed, varied outlet
¨ Varied pump speed, fixed outlet
¨ Varied pump speed, fixed inlet
e) Stroboscope
¨ Covers the range of 250 - 18000 flashes per minute with an accuracy of ±2%.
¨ Light source is an easily replaceable Xenon Flash Tube.
f) Personal computer
¨ IBM PC Compatible
¨ Intel Pentium IV 2.0 GHz Processor
¨ Integrated 256k level 2 Cache
¨ 256 MB SDRAM
¨ 52x CD-ROM Drive
¨ 1.44 MB Diskette drive
¨ Multimedia compatibility
¨ Preloaded Microsoft Windows XP Professional
¨ Latest Norton Anti-Virus
Electricity : 415VAC / 3-Phase / 50Hz
Test sampling data, test sheets, tables and other
related materials shall be supplied.
OVERALL DIMENSIONS
Width : 2.40 m
Depth : 1.20 m
Height : 1.80 m
DEMONSTRATION CAPABILITIES
Operation and performance characteristics of:
¨ Francis (radial flow) turbine
¨ Kaplan (axial) Turbine
¨ Pelton (impulse) turbine
Experiments on:
¨ Mechanical power out
¨ Hydraulic power in
¨ Hydraulic efficiency
¨ Specific speed
37 | MULTI - PU MP TEST RIG | The Design should allow the student to demonstrate the principle operating charcteristics of different types of pumps. | Set
The unit should vome with 2 centrifugal pumps and a positive displacement pump
the unit should be incorporate with appropriate pipe work and tanks to make the operation self contained
the unit should have manually operated valve and pipe work should be arrange for rapid and safe selction of any one test pump. Measurment sensors are included to monitor the pump speed, power pump head and flowrate.
The unit should be self contained constructed on epoxy coated steel frame and paltform with lockable wheels.
The control box should be protected against the water splashes
Process pipes should be 1 inches
Dispalcement pump : Pipe size 1/2 Inches
Horizontal single stage Centrifugal Pump:
Capacity : 30 LPM
Head : 10 M
Eelctrical : 415 V AC /3 Phase / 50 Hz
Vertical Multistage Centrifugal Pump:
Capacity : 50 LPM
Head : 30 M
electrical : 415V AC /3 Phase /50 Hz
Gear Pump
Capacity : 8.5 LPM @10 bar
electrical : 415V AC /3 Phase /50 Hz
Water Tank
Capacity : 100L
Material : Stainless Steel
Oil Tank
CAPACITY : 30 L
Material : Stainless Steel
Instruments: The unit shoulf be fitted with all the necessary measuring devices for measuring flowrates, Pump speeds and motor power
OVER ALL DIMENSION:
Length : 2.42 m
Width : 1.20 m
Height : 1.82 m
38 | Air Flow Training Unit - FM 21 | The designed of the Air flow taining model should demonstrate to students the principles of compressible fluid flow. | Set | 1
Centrifugal Fan
Capacity : 1,100 CFM
Inlet dia. : approx. 180 mm
Power : 2 hp
Electrical : 415VAC/3-phase/50-60Hz
Multitube Manometer Test Board:
No. of tubes : 14
Materials : clear acrylic
Scale length : 400 mm
Venturi, Orifice and Pitot Tube Flow Measurement Test Sets:
Traversed pitot tube with adjustable scale
Orifice plates (two different sizes)
Venturi nozzle (two different sizes)
Bernoulli’s Theorem Test Set:
Clear acrylic duct with convergence, throat and divergence sections.
Traversed pitot tube installed in centre line of the duct.
Flow Around A Bend:
Acrylic 90o bend squre ducting with a straight section before the bend dimension 60 x 50 mm
(Require FM 21A -Multitube Manometer Test Board)
Flow In Pipes:
Different pipe sections to study:
¨ Duct entry pressure profile
¨ Suden enlargement losses from 65 to 95mm Dia
¨ Friction loss in 2.8m pipe (95mm Dia)
...Velocity of profile in 2.8m (95mm Dia)
(Require - Multitube Manometer Test Board)
Jet Dispersion Test Set:
Traversed pitot tube
Boundary Layer Growth Test Set:
Traversed pitot tube to measure velocity profile at four different locations Reversible flat plate with sharp and blunt leading edges and smooth and roughened surfaces
Smoke Generation System
Includes a smoke generator to demonstrate visually the flow of air around models.
Control Panel:
Fan ON/OFF switch
Variable Speed Drive Controller
Electrical : 415VAC/3-phase/50-60Hz
OVERALL DIMENSIONS
Height : 1.20 m
Depth : 0.75 m
Width : 1.50 m
| Hydrostatic Pressure | The Experiment to be Performed on the Basic Hydraulic Bench | Set | 1
39 |  | > Tank capacity: 5.5 litres
> Total depth of completely immersed quadrant: 160mm
>Height of fulcrum above quadrant: 100mm
40 | Drag Force Apparatus | Specification [1] Accessory for the HM 225 Air Flow Bench [2] Experimental set-up for determining the drag forces on bodies in a flow [3] Cylinder, plate and wing as drag bodies, cylinder also with pressure measurement holes [4] Pilot tube for measuring the change in pressure behind the body in the flow | Set | 1
41 | Boiler System / Gas Boiler | • To check plumbing schematic, and study principle of condensing system. | Set | 1
• To test on operation of apparatus.
• To select each of control type between vertical and parallel in a dual heat exchanger.
• All data to be saved and monitor automatic.
• Water tank : STS 20ℓ
• Gas boiler : LPG 10,000kcal/h
• Heat exchange device : 80A-15A, dual type pipe
• Gas Meter
• Data acquisition device
• GAS Safety valve
• Water flow meter
• Cooler for heat exchanger: 1/2hp
• Size(LxWxH): 1100x720x1000mm
• Weight: 200Kg
42 | Venture Tube | Specification 1] Venturi tube for placing in the HM 220 Air Flow Studies Unit [2] Tube divided into 6 segments with pressure measuring connections [3] Tube made of plastic | Set | 1
5. Laboratory Materials for Chemical Engineering Department
1 | Ball Mill | comminution of solids with a ball mill | set | 1
2 drums with steel jackets and transparent fronts, 1 steel drum with lifting bars
1 drive roller with adjustable speed, 1 loose roller
axle spacings of rollers adjustable to accommodate different drums
measurement of power consumption
milling time programmable by timer
2 drums with borosilicate fronts
- D=100mm/185mm, capacity: approx. 1,15L/7,5L
1 drum with lifting bars
- D=185mm, capacity: approx. 7,5L
- roller diameter: approx. 50mm
- power consumption: 0...200W
- roller speed: 0...300min-
1 set of milling balls: D=5/10/15mm
LxWxH: 600x520x460mm
Weight: approx. 76kg
2 | Disc Mill | · Reproducible grinding results through accurate gap setting (exactly 0.1 mm) | Set | 1
· Easy cleaning and dust-free grinding tanks to connect for dust extraction
· 4 different materials for grinding disks
· Simple cleaning and dust-free grinding due to dust exhauster connection
3 | Jaw Crusher | · Very fast and uniform grinding | Set | 1
· Closed grinding chamber with connection to vacuum unit for dust free operation
· Final fineness down to d50 < 1mm
· High power 1.1 kW or 2.2 kW overload protection motor
· 5 different materials for crushing jaws and support walls to minimize contamination and to suit different applications
· Combinable with Laboratory Disc mill
4 | Hammer Mill | · Sturdy overhung beater cross design | Set | 1
· 1.5kw motor driving a beater cross at 8000rpm above a curved replaceable screen
· Bench mounted Grinding chamber mounted above motor and shaft driven by a short toothed belt
· High grade steel alloy beater cross consisting of four arms
· Ability to reverse beater cross when edges worn
· Perforated plate type screen regulates size of ground product
· 2 cast iron frames supplied
· 8 perforated plate screens with hole diameters 0.8, 1.0, 1.25, 1.5, 2.0, 2.25, 3.0mm
· Electrically interlocked door which makes it impossible to start machine without door closed
· Extended inlet throat to avoid injury to fingers
· Specially designed front hinge for cleaning
· Bearings sized to give long trouble-free operation
· Bag collection system serves dual purpose of collection and air filter
5 | Screening Machine | screening machine for particle size analysis | Set | 2
screening duration and vibration height adjustable
11 screens with different mesh widths( 45µm to 4000 µm)
scales for determining the mass fraction of the separated classes
Diameter of the screens: 200mm each
Height of the screens: 50mm each
- screening duration: 0...60min
- vibration height: 0...3mm
- mesh width of the screens
Measuring ranges of the scales
- max. weight: 2200g
- resolution: 10mg
LxWxH: 400x400x800mm (screening machine)
LxWxH: 200x270x100mm (balance)
Weight: approx. 30kg
6 | Plate and filter frame press | · Plate and frame filter press for discontinuous cake filtration | set | 1
· HDPE tank to produce a suspension
· Centrifugal pump to deliver the suspension to the plate and frame filter press
· Plate and frame filter press with 10 opening separating chambers for removal of the filter cake
· PMMA tank with level scale for filtrate
· Adjustment of suspension flow rate by valve
· Thermometer and manometer in inlet
Portable opacimeter to measure the solid concentration in the filtrate
7 | Spray Drier | · complete Basic lab scale spray drier with all acessories | set | 1
· Compressor
8 | Tray Drier | A floor standing tray drier with tunnel, axial fan and heating elements providing hot air to a compartment. | set | 1
Four sample trays with a capacity of approximately 3kg wet solids are suspended from a digital balance mounted on the drier top.
An anemometer and aspirated psychrometer permit measurement of air speed and humidity.
Capabilities include: demonstration of drying rate regimes, effect of temperature and air flow rate on drying rate. Mass and energy balancing and the use of psychometric charts.
9 | Gas absorption unit | separation of CO2/air mixture by absorption in counterflow with water | set | 1
production of gas mixture using CO2 from compressed gas cylinder and ambient air
adjustment of mixing ratio using valves
compressor for delivering the gas mixture into the absorption column
glass absorption column and desorption column
continuous solvent regeneration in circuit with desorption column under vacuum
1 pump for desorption column and 1 pump for returning solvent to absorption column
water temperature control with heater and refrigeration system
Absorption column
- height: 2x 750mm, internal diameter: 80mm
Desorption column
- height: 750mm, internal diameter: 80mm
2 pumps (absorption/desorption)
- max. flow rate: 17,5L/min
- max. head: 47m
1 pump (cooling)
- max. flow rate: 29L/min
- max. head: 1,4m
Compressor
- max. positive pressure: 1bar
- max. flow rate: 4,2m³/h
air flow rate 0,2...2,4Nm³/h
solvent flow rate50...600L/h
10 | Fixed bed adsorption unit | CO2: 0,4...5,4L/min | set | 1
- temperature: 1x 0...80°C, 2x 0...60°C
- pressure: 1x 0...2,5bar, 1x -1...0,6bar
- differential pressure: 2x 0...250mmWC
- CO2-content: 0...100vol%
LxWxH: 1920x790x2300mm
Weight: approx. 290kg
11 | Gas cyclone | Solid separation from gases with a cyclone | set | 1
ü Cyclone with tangential
ü Metering of feed material into the airflow with a disperser
ü Airflow generation by fan; adjustment by valve
ü Tanks for feed material and coarse material
ü 1 filter at air inlet and 1 filter for fine material at air outlet
Recording of differential pressure, airflow rate and temperature
12 | Evaporator service unit | · A laboratory evaporation system capable of being configured as rising or falling film, single or double effect. | set | 1
· Temperature controlled pre-heat stage.
· Adjustable re-circulation on each evaporation stage.
· Manual control console.
· Integral USB interface for computer data logging and control.
· Contains vacuum pump, condenser and condensate vessel.
· Options to operate from external steam supply, or integral electrically heated pressurized hot water circulator.
13 | Trainer for Various Heat Exchangers | Specification | set | 2
examination and comparison of various heat exchanger types
five different types of heat exchangers(Plate, Tubular,Shell and tube,Fined cross flow heat Exchanger and Jacketed Vessel with stirer)
finned heat exchanger with fan
operating mode (parallel flow or counter flow) selectable via valves
flow rates adjustable via valves
electromagnetic flow meter
digital displays for temperature, pressure differences and flow rate
hot and cold water benches available for independent operation
water/steam heat exchanger unitand electrical steam generator available for further experiments
software for data acquisition via USB under Windows Vista or Windows 7
Necessary Equipments that must be supplied with:
Plate heat exchanger, 10 plates capacity 15 Kw
Tubular heat exchanger: heat surface area 0.1m2
Shell and tube heat exchanger: capacity 13 kw
Finned cross-flow heat exchanger
- heat transfer surface area: approx. 2,8m²
- max. flow rate fan: 780m³/h
- max. pressure difference fan: 430Pa
Jacketed vessel with stirrer
- heat transfer surface area (vessel): 0,16m²
- heat transfer surface area (coil): 0,17m²
Components to be complemented
1. Water/Steam Heat Exchanger Unit -(01)
2. Electrical Steam Generator 10kW-- (01)
3. Cold Water Bench (01)
4. Condensing Unit(01)
14 | Supply Unit for Chemical Reactors | supply unit for 4 different chemical reactor types(Continous Stired tank, Tubular reactor, Stirred tank in series,Batch Ractor) | Set | 1
attachment of the reactors on the supply unit with knurled bolts
connection of the reactors via hoses with quick-release couplings
heating water circuit with tank, heater, temperature controller, pump and low water cut-off
2 glass tanks for reactants
2 identical peristaltic pumps to convey the reactants
product tank made of stainless steel
combined sensor for measuring the conductivity and temperature
temperature control in the reactor
software for data acquisition via USB under Windows Vista or Windows 7
Technical Data
Peristaltic pumps for reactants
- max. flow rate: approx. 200mL/min
with hose 4,8x1,6mm
Heating water pump
- max. flow rate: 10L/min
- max. head: 30m
- power consumption: 120W
Heater
- power consumption: approx. 1500W
Tanks
- reactants: 2x 5L
- product: approx. 15L
- heating water: approx. 15L
Measuring ranges
- conductivity: 0...200mS/cm
- temperature: 0...100°C
- speed of the peristaltic pumps: 2x 0...100%
LxWxH: 1210x690x630mm, Weight: approx. 90 kg
|  | 14.1 Continuous Stirred Tank Reactor | set | 1
continuous stirred tank reactor for connection to supply unit
glass tank
height-adjustable overflow for changing the reactor capacity
stirrer with adjustable speed
coiled tube made of stainless steel as heat exchanger for connection to the heating water circuit
sensor for measuring the conductivity and temperature
temperature control in the reactor
Reactor
- adjustable capacity: 400...1500mL
|  | 14.2 Tubular Reactor | set | 1
tubular reactor for connection to supply
helical plastic tube as reactor
2 helical stainless steel tubes for preheating the reactants
T-piece with 2 nozzles for mixing the preheated reactants
transparent PMMA tank as water bath for the reactor and for preheating for connection to the heating water circuit
sensor for measuring the conductivity and temperature
temperature control in the reactor
- reactor capacity: approx. 475mL
Water bath ; capacity approximately 1.5 Liter
|  | 14.3 Stirred Tanks in Series | set | 1
stirred tanks in series for connection to supply unit
3 identical stirred tank reactors made of glass connected in series
switching to 1, 2 or 3-stage operation possible via plug valves
hose section for determining the conversion at an almost total equilibrium of the reaction
control unit with selector switch for conductivity/temperature sensor and controls for 3 stirrers
measuring the conductivity and temperature
- reactor capacity: each approx. 500mL
Speed stirrer: 3x 0...330min-
Hose section
- reactor capacity: approx. 180mL
Measuring ranges
- conductivity: 4x 0...200mS/cm
|  | 14.4 Batch Reactor | set | 1
Specification
Batch reactor for connection to supply unit
heat-insulated glass tank with metal jacket
stirrer with adjustable speed
coiled tube made of stainless steel as heat exchanger for connection to the heating water circuit of CE 310
measuring the conductivity and temperature
- capacity: approx. 1000mL
Speed stirrer: 0...330min-1
LxWxH: 470x230x290mm
15 | Corrosion studies unit | Corrosion protection | set | 1
- external voltage
- sacrificial anodes
- protective layers
Specification
investigation of corrosion and corrosion protection measures
8 electrolyte vessels with covers and 6 specimen holders each
adjustable power pack for application of external voltage
air supply via diaphragm pump
reversing valve for air or external gas supply
adjustment of gas flow rate for each vessel using flow control valves
recording of pH value of electrolyte solutions using manual unit
pressure range for external gas supply: 0,2...1,0bar
- capacity: 1000mL
Power pack
- voltage: 0...30VDC
- current: 0…5A
Diaphragm pump: approx. 260L/h
pH meter
- measuring range: 0…14pH
- resolution: 0,01pH
Specimens
- 6x stainless steel, steel, copper, brass, aluminium
- 3x glass
LxWxH: 1280x460x630mm (experimental unit)
Weight: approx. 55kg
LxWxH: 730x480x240mm (storage system)
16 | Catalytic Reactor | · Investigation of catalytic reactions | set | 1
· 3 reactors for comparison of various fixed bed catalyses
· Hose pump with adjustable speed to transport the educts into the reactors
· Regulated heating circuit with water tank, heater and pump to regulate the reactor temperatures
· 1 scaled container for educts and product respectively
· Photometer for analysis of the product
· Software for data acquisition via USB under Window XP or Windows Vista (photometer)
· Flow injection analysis available as accessory
17 | Fermenter | Vessel stainless steel 316 L grain 240 | set | 1
Optional: special alloys mirror polished
Heating circuit closed circuit, galvanized steel, heat exchanger for steam
Optional: stainless steel 316 L, electrical
heater, heat exchanger for cooling
circuits
Agitation bottom drive by belt, double mechanical seal
Optional: top drive, magnetic coupling
Mechanical seal silicium carbide, glycerine lubricated
Optional: steam condensate lubricated
·Stirrer blade stirrers, baffles
Optional: airlift, draught tube
Inlet air Autosterile filter, ceramic filter
Optional: separate filter, double filters,
absolute filter, gas mixing station
Aeration submerse aeration
Optional: surface aeration, bubble-free
Aeration
· Ports standardized lid and side ports
Optional: flexible location and number special
ports
· Viewing glasses longitudinal and lid viewing glass with illumination
Optional: flexible location and number
· Exhaust air ceramic filter
Optional: absolute filter, reflux cooler, foam destruction, incinerator
18 | Spectrophotometer | · Operating Mode: Transmittance (%), Absorbance, and Concentration | set | 1
· Source Lamp: Tungsten
· Wavelength Range: 340 to 900 nm
· Wavelength Accuracy: ±1.5 nm
· Wavelength Resolution: 1 nm
· Spectral Bandwidth: 5 nm
· Power Requirements: Line: 100 to 240 V; 47/63 Hz; automatic changeover
· Battery: Lithium-Ion 11V/4400mAh
· Interface: USB 1.1 (3 m) cable
· Languages: English
· Connections: 1 x USB type B (PC), 1 x USB type A (USB storage device, printer, keyboard)
· Sample Cell Compatibility:
ü 1-in. square
ü 1-in. round
ü 1 cm square
ü 1x5 cm
ü 13 mm round
ü 16 mm round
ü Multipath 1-in./1 cm
· Accessories
ü 1-in. square matched glass sample cells
ü Cell adapters for 1-in. round
ü Universal power supply, 100 to 240V, 47/63Hz, with plug adapters
ü Protective cover for storing adapters
Dust cover
19 | Precipitation and Flocculation | precipitation and flocculation of dissolved substances (e.g. iron) | set | 2
separate supply unit with tank and pump for raw water
precipitation tank with stirring machine
flocculation tank with 3 chambers and 4 stirring machines
3 metering pumps for chemicals
sedimentation of the flocs in the lamella separator
measurement of flow rate, temperature and pH value
control of the pH value in the precipitation tank
conductivity meter
Tanks
- raw water and treated water: each 300L
- precipitation tank: 10L
- flocculation tank: 45L
- sludge tank: 15L
Lamella separator
- number of lamellas: 6
- angle of inclination of lamellas: 60°
Raw water pump
- max. flow rate: 180L/h
- max. head: 10m
Metering pumps
- max. flow rate: each 2,1L/h
- max. head: each 160m
Stirring machines
- max speed: each 600min-
Measuring ranges
- flow rate: 15...160L/h
- pH value: 0...14
- temperature: 0...60°C
- conductivity: 0...2000Î¼S/cm
Dimensions and Weight
LxWxH: 1550x790x1150mm (supply unit)
LxWxH: 3100x790x1950mm (trainer)
Total weight: approx. 325kg
20 | Sedimentation Tank | Specification | set | 2
separation of suspensions by sedimentation in transparent sedimentation tank
tank with pump to prepare and deliver a suspension comprising water and precipitated calcium carbonate
bypass to tumble and homogenise the suspension
mixing of the suspension with fresh water in sedimentation tank inlet zone
adjustment of fresh water and suspension flow rate by valves
precise piston burette for metering of ink to visualise flow conditions in the sedimentation tank
influencing of flow conditions in the sedimentation tank with baffle plate that can be positioned
determination of solid concentrations at sedimentation tank inlet and outlet by Imhoff cones
21 | Level Control | experimental unit for control engineering experiments | set | 1
level control process with transparent tank
speed-controlled pump
level measurement by pressure sensor
disturbance variables generated by electromagnetic proportional valve in tank outlet
tank with overflow and graduated scale
software-based controlled system simulation
process schematic on front panel
networkable software via USB under Windows Vista or Windows 7
22 | Temperature Control | · Experimental unit for control engineering experiments | set | 1
· Temperature control of a heated metal bar
· Heating and cooling by Peltier element
· Temperature sensors at 3 different points along axis of bar to establish thermal lags
· Software activated fan to generate disturbance variables
· Software-based controlled system simulation
· Process schematic on front panel
· Networkable LabVIEW software via USB under Windows XP or Windows Vista
23 | Pressure Control | · Experimental unit for control engineering experiments | set | 1
· Pressure control in a tank
· Speed controlled diaphragm gas pump
· Electronic pressure sensor
· Solenoid valve to generate disturbance variables
· Software-based controlled system simulation
· Process schematic on front panel
· Networkable Lab VIEW software via USB under Windows XP or Windows Vista
24 | Distlation Columun | Ø Self-contained sieve plate distillation column unit including reboiler, condenser and reflux tank, suitable for use with flammable solvents and fully instrumented for batch operation. | set | 1
Ø Temperatures throughout the process including those on each and every sieve plate are monitored and displayed on a bench mounted control console, via a selector switch. The console also houses controls for the power supplied to the reboiler heater and for reflux ratio settings between 0 and 100%.
Ø The console front panel connections allow the use of standard laboratory recorders and data loggers and of industry-standard PID and PLC controllers
Ø A U-tube manometer is incorporated to measure pressure drop over the distillation column.
Ø The 50mm diameter sieve plate column may be readily interchanged with a packed column supplied as an alternative.
Ø A vacuum system allows operation at reduced pressures down to 200mbar (abs).
Ø The unit is supplied completely assembled including lagging, and a comprehensive instruction manual describes commissioning,
Ø Maintenance and instructional assignments.
College of Agriculture and environmental sciences Material request for 2010
1. Animal production
s/n | description of item | spesification | unit | quantity
1 | Automatic Kejeldhal Distillation apparatuse(unit) | Measurement scope : 0.1---240mg Nitrogen; | PCS | 1
Nitrogen Recovery Rate: above 99.5%;
Repetition Accuracy: 0.5%(CV);
Measuring weight: solid sample----under 6 g;
Liquid sample ----under 16 ml;
Distilling speed: less than 5 minutes for finishing distilling one sample;
Distilling time: free setting (within 1 hour);
Cooling water consuming : 1.5L per minute;
Operating modes: Auto / Manual;
Displaying : 5.2 inches high-resolution LCD screen;
Free control of quantity of adding alkali solution , boric acid , distilling;
Free control of quantity of adding alkali solution , boric acid , distilling;
Rated voltage : 220V A.C 50HZ;
3 | Automatic burette titrator | Resolution:0.01pH; 0.1mV; 0.1℃ | PCS | 1
pH measuring range:0.00pH-14.00pH
mV measuring range 0-±2000mV
Temperature measuring range 0.0℃-100℃
Capacity: 12L/each time
Total volume: 36L
Working temperature: 9-14 C°
Rotating speed: 50 r/min
220V
Flame type.
22 | Labconco Goldfisch Fat and Oil Extractor | fully assembled. Includes 6' line cord with grounded plug. Supplied with six 100W heater elements, 6 stirrup supports, 6 stainless steel condensers, and 6 automatic pressure-release valves. Includes 12 thick-wall borosilicate glass 100 mL beakers with flanged, ground top. Also includes 6 Alundum extraction thimbles, 6 heat covers, 6 cork gaskets, 6 beaker rings, 6 upper condenser gaskets, 9 sample tubes, and 9 solvent reclaiming tubes. | PCS | 1
Measure quantity:6 samples at same time，menstruum Reclaim rate≥80%；
Precision：Relative difference≤3%，Parallel difference≤0.3%；
Reclaim rate：≥99%（backflow Speed120 drop/minute，Cooling water temperature≤30℃）；
Heating: electric heating plate
Working power：220（V)±10%，50HZ；
Rated power：300W，500W
Temperature：Room temperature～200℃（Arbitrary regulation）
Temperature control precision：±1℃
41 | ADF & NDF determination | Fibretherm Fully Automated Fibre Analysis system FT12 | pcs | 1
Fully Automated Fibre Analysis system F600
1. Sample weight: 0.5~3g (usually 1g)
2. Measuring range: 0.1~100%
3. Measuring capacity: 6 samples/batch
4. Repeatability: >1% in case of 1~30% fiber content
5. Accuracy: ±0.1%
6. Power supply: 220V, 50Hz
42 | AND & NDF (FibreBag System) | FibreBag System 6 Place - FBS6 | pcs | 1
Department of Chemistry
No. | Instrument name | Specification | unit | Qnt
1 | FT Infrared spectrometer | Double beam, large sample PC, infrared source, K ceramic compartment, connects to MS and windows 1400 spectra resolution (Cm-1), 1-120 wave number accuracy (CM-1), spectra range 6000-375 (Cm-1) with software and PC and all accessories. | Pcs | 1
2 | Atomic absorption spectrophotometry /AAS/ | spectra plus, Atomic Absorption Photometry and Fast sequential Atomic Absorption Photometry, which is automated PC-controlled true double-beam Atomic AbsorptionSpectrometry with fast sequential operation for Fust multi-element N2O /air acetylene flame AA determinations. Features 4 lamp positions and automatic lamp selection, operated with spectra AA based and PRO software version. With wavelength range 185-900mm. weights, dimensions and power requirements Unpacked kgs (1bs) Packed kgs (1bs) (W x D x H) cm (inches) AA240 Z 56(123) 80(176) 79 x58 x 59 (31 x23 x 23) VA 3500 | Pcs | 1
Monochromator: Automated self-calibrating Czerny-Turner Monochromator with microstepping driver for enhanced resolution. PC-controlled wavelength selection and peaking.
Focal length: 250mm
Wavelength slew rate: 2000mm/min.
Detector: Selected high sensitivity R955 photomultiplier tube for maximum signal to noise performance.
Slits: Automated slit selection settings:0.2, 0.5 and 1.0nm plus reduced height 0.5nm slit.
4 | Potentiometer | RANGE: 0 to ± 199.9mV 0 to ± 1999 mV , RESOLUTION: ±0.1mV , REPEATABILITY: ±1mV, ACCURACY: ±1mV ±1 digit, INPUT IMPEDANCE: > 1012 ohms , OPERATING TEMPERATURE: 10ºC to 45 ºC, DISPLAY: 3 ½ Digit 0.5" seven segment LED display with auto polarity indication | Pcs | 2
5 | Deionizer | Metal still removes most inorganic solids and organics with boiling point greater than 100 with inlet pressure of 40 to 120psi fully automatic | Pcs | 1
Biotechnology
65 | Spectrophotometer | · Operating Mode: Transmittance (%), Absorbance, and Concentration | set | 1
· Source Lamp: Tungsten
· Wavelength Range: 340 to 900 nm
· Wavelength Accuracy: ±1.5 nm
· Wavelength Resolution: 1 nm
· Spectral Bandwidth: 5 nm
· Power Requirements: Line: 100 to 240 V; 47/63 Hz; automatic changeover
· Battery: Lithium-Ion 11V/4400mAh
· Interface: USB 1.1 (3 m) cable
· Languages: English
· Connections: 1 x USB type B (PC), 1 x USB type A (USB storage device, printer,
keyboard)
· Sample Cell Compatibility:
1-in. square
1-in. round
1 cm square
1x5 cm
13 mm round
16 mm round
Multipath 1-in./1 cm
Accessories
ü 1-in. square matched glass sample cells
ü Cell adapters for 1-in. round
ü Universal power supply, 100 to 240V, 47/63Hz, with plug adapters
ü Protective cover for storing adapters
Dust cover
PHARMACY
14 | Digital pH meter | Technical Specification PH Range: 0-14 pH, Resolution: 0.01 pH Temperature Range: 0.0 to 100ºC (Manual Compensation) Display: 31/2 Digit LED Display Power Supply: 230VAC ±10%, 50 Hz With Calibration check facility & Calibration Error indication for 7.00 & 4.00 pH Supplied with Combination Glass pH Electrode (0-70ºC), Standard Buffer Tablets, Electrode Stand with Clamp, Dust Cover, Power Cord, Operational & Instruction Manual, Manufacturer Test Certificate & Warranty Card | number | 3
28 | Vacuum oven dryer |  | Number | 1
29 | Refrigerator, 500L capacity |  | Number | 2
31 | TLC Sprayer with service kit |  | Number | 2
32 | TLC Plate storage rack | Stainless steel 10 cm x 10 cm | Number | 10
|  | Stainless steel 20 cm x 20 cm | Number | 20
33 | TLC plate heater | heating surface which is resistant to all common reagents and is easily cleaned. Programmed and actual temperature are digitally displayed. The temperature is selectable between 25 and 200 °C. | Number | 1
35 | TLC developing Chamber | Stainless steel latch-lid for 10 cm x 10 cm plate | Number | 10
94 | Hot Air Oven | Heat Circulation : Horizontal Fan Assisted Usable Volume : not less than 3.3cubic feet Capacity : Up to 4 perspiroMETER Units No. of Shelf’s : 2 Stainless Steel Shelves (Detachable) Maximum Temperature: Ambient to 250 0C Least Count : 1 0C Accuracy : + 2 0C Heater Capacity : 750 watt x 2 Heaters = 1500 Watt Electric Supply : 220 + 10%Volt. 50 Hz Single Phases. AC. | number | 3
9 | PUlSE OXYMETER | Technical Specifications Pulse Oximetry • Range: 0% to 99% • Resolution: 1% • Accuracy: 70% to 99% range: ±2% • Method: Dual wavelength LED Heart (Pulse) Rate • Range: 20 to 300 bpm • Resolution: 1 bpm • Accuracy: ±1 bpm or ±1%, whichever is greater Alarms • Indication: Audible, visual (EN475); adjustable volume • Silence: Temporary (2 minutes) and Permanent • Parameter/Range: High Saturation: 70% to 98% or Off; • Defaults: Off • Low Saturation: 30% to 99% or Off at 85% • High Pulse: 80 to 250 bpm or Off; • 150 bpm • Low Pulse: 20 to 150 bpm or Off;50 bpm Trend • Memory: 24 hr at 4 second intervals Display • Type: LED • Parameters: SpO2; pulse rate; pulse bar • Status: Alarm Silence; Sensor; Low Battery; • External Power; Neonate Mode • Text: Alphanumeric LED • Languages: User-selectable: English Keys 8; membrane-activated System Output • Com Port: RS 232 compatible, digital or analog; • mini-DIN • Serial Interface: ASCII, text, CSV; Profox compatible. • (Profox Oximetry software is a product of Profox Associates, Inc.) Power Requirements • Voltage: 220V/50Hz • Battery: 1 sealed lead acid • Battery Life: 6 hours, typical • Recharge Time: 8 hours, typical Physical Properties • Weight: 3.34 lbs (1.52kg) with printer and battery • Size (base unit): 5.67 in (H) x 7 in (W) x 4.81 in (D) • 14.4 cm (H) x 17.8 cm (W) x 12.2 cm (D) Environmental • Operating Temperature: 32° to 113° F (0° to 45° C) • Storage Temperature: -4° to 122° F (-20° to 50° C) • Operating Humidity: 15% to 90%, noncondensing • Altitude: -1,280 to 12,000 ft (-390 to 3,658 m) |  | 4
8 | ELECTROCARDIOGRAM 12 LEAD | ELECTROCARDIOGRAM 12 LEAD with accessaries SPECIFICATIONS : • Leads: 12 standard leads acquired simultaneously and continuously • Three real times continuous with rhythm, interpretation and measurementsAdult and Pediatric • writer speed : 5,10,25 or 50mm/sec • LCD display : backlit graphic display around 5˝ • display channel:1, 3, 6 ,12 • operation modes : Auto or Manual • Copy button for generating multiple copies • Thermal printer • Rechargeable battery • Battery power capacity not less than two hours • Power:220V AC 50/60Hz • Cart Is included • Cable holder is included • ECG cable • Limb electrodes 4 • Chest pump electrodes 8 • Jell tube 5 • ECG paper roll10, with additional spare batteries, power must be country standard 220V/50Hz |  | 4
20 | Electrolyte analyzer | Measure Electrolyte levels in all kinds of samples type (whole Blood, Serum, Plasma & Diluted Urine) |  |  | 1
• Analysis Time: Less than 40 seconds
• Reagent utilization: Open system /(closed optional)
• Electrodes: Na+, K+, Cl-, Ca++, Mg++, Li3+
• Electrodes life: Minimum 2 years.
• Warranty for electrodes: At least one year.
• With built-in Thermal Printer
21 | hormone analyzer | standard tests |  | 1
25 | Echocardigraphy Machine | Each |  | 1
26 | Ultrasound machine general purpose | Each |  | 1
27 | Distiller water, 4 L/hr, with tank | Each |  | 2
28 | Cardiovascular monitor | Each |  | 4
29 | electrosurgical cutting and coagulation unit, 300W, mobile | Each |  | 1
30 | Operating table | General purpose operating table, Multiple sections |  | 1
Mobile stainless steel base on castors with central brake.
Base is fit with earth connection.
Including remote control for all models
31 | Anesthesia Machine | Anaesthesia machine 2, with accessories |  | 1
Anaesthesia machine closed breathing circuit configuration
Suitable for all patient categories: paediatric and adult
32 | CBC machine | each |  | 1
86 | UV-VIS Spectrophotometer | PC based double beam Spectrophotometer |  | 1
Wavelength Range: 200 to 1100nm, 2nm Band width
Automated baseline using advanced Digital Signal Processing(DSP)
Lamp Source: Tungsten Halogen Lamp-320 to 1100nm
Duterium Lamp - 200 to 340 nm
Detector: Two si-Photodiodes
Sample holder: 10mm automatic smaple holders 5 cuvettes with one fixed
position for refernce cuvette
87 | Desktop Centrifuge | Rotor Head : Capacity- 8 X 15 ml (Angle Heads with Polypropylene tubes, |  | 2
Max Speed-6000RPM, Max RCF-4700(g)
Stainless Steel Centrifuge Chamber, Microprocessor Controller with digital display
Digital Countdown timer, Imbalance detection with error display facility
90 | Incubator | Exterior SS powdered coated, PID Controller with integrated time 0 to 99 hours |  | 1
Digital temperature setting with an accuracy of 0.1° C, Chrome plated stainless steel racks
90 litre Capcity, Inner Chamber (W x D x H) = 450x450x600
External Dimension (W x D x H) = 550x610x855, 2 shelves
91 | Elecric Waterbath | Double walled satinless steel construction with lid |  | 2
Exterior Dimension (W x D X H) in cm=38.1x48.3x22.9 , 15 litre capacity
Microprocessor based variable digital temperature controller with digital display
Working temperature should be ambient +50Cto 800C having accuracy of ±10C
Temperature Uniformity: ±0.20C (at 370C)
92 | Electric Hot plate | Analog hot plate made with iron and stainless steel heating top |  | 2
Upto 2500 C temperature
,head diameter 25-50mm
7 | High power centrifuge machine | Maximum Speed (rpm) 18,000 Maximum Capacity 4 x 200 ml Drive System Direct self-centering drive system with brushless induction motor Braking System Dynamic electric brake system Power Consumption 0.8 kVA- 2.0 kVA Power supply 220V/50Hz Includes all accessories such as sealing lids and tubes adaptor Safety Features Over speed detection Imbalance detection and cut-off Four point lid fixing Automatic motor driven lid lock with emergency lid lock release Stainless steel chamber with additional inner guard ring |  | 1
29 | Laboratory Incubator, | Materials of Construction: Steel and molded plastic case, aluminum shelves, foamed polyethylene insulation, corrosion-resistant blue enamel finish, rubber feet Temperature: Incubating temperature continuously adjustable between room ambient and 550 C (1310 F), thermostatically controlled and indicated by included thermometer. Variation within ± 0.5 0 C in stable ambient. Electrical Power: 230 volts 50/60 HZ Power Requirement: 100 watt heater, actual power used depends on ambient temperature and operating temperature control setting Capacity: Three fixed rack shelves spaced 1 ½” (38 mm) apart. Shelf dimensions approximately 11” wide by 5 ½” deep (270 mm x 140 mm). Operating Conditions: 170 C to 270 C 20% to 80% relative humidity, no condensing Altitude limit: 2,500 meters |  | 1
24 | Projection Microscope | Projection Microscope * Easy Viewing on Extra Large Size Projection Screen, 200mm Diameter. Eyepieces and Magnification * Four Magnifications: 75x, 150x, 300x, and 600x. * Projection Eyepiece Included: 15x. * Four Objectives: 5x, 10x, 20x, 40x. * Spring Loaded 20x and 40x Objectives to Protect Slides. Condenser - Iris - Filters * 1.25 N.A. Abbe Substage Condenser, Condenser Movement Knob, Iris Diaphragm and Swing-Out Filter Holder. * Rack and Pinion Steel Gears for Easy and Better Condenser Movement. * Condenser Alignment Screws. Illumination * 12V/100W Halogen Transmitted Base Illumination. Stage Specifications * Graduated Mechanical Stage Size 130mm x 120mm with X-Y Slide Movement Knobs. Focusing : Fine and Coarse Focusing Knobs. Frame - Base - Size - Weight : Total Overall Height of Microscope: 580mm. * Instrument Weight: 44.5 lbs. Included Items : Stage Micrometer with 0.01mm Resolution for Precise Calibration of On-Screen Reticle. * Measuring Reticle Built into Viewing Screen. * Two Movable Mechanical Pointers on Screen. * Built-In Side Drawer with Lock and Key. * should comes with Instruction Manual, Dust Cover, Extra Bulb, and Fuse. Additional Information * Should be Manufactured under ISO: 9001 Standards. * Protective Molded Styrofoam Container. * Precision Ground Glass Lens. * Quality Construction, Metal Frame. * 220V 5 Year Manufacturer's Warranty |  | 1
25 | Microscope (scientific ) Equivalent to Olompus) | Microscope (scientific ) Equivalent to Olompus): Binocular tube, 45 degree inclination, 360 degree rotatable. Rectangular mechanical stage with coarse and fine adjustments. Condenser with iris diaphragm and filter. 10xWF Eye piece, with low voltage illuminator; Objectives 4x, 10x, 40x, 100x and oil immesion; dust cover. Power: 220V, 50Hz. With additional 5 Spare halogen bulbs and Fuses |  | 10
Agriculture
|  | - Optical System: Reference beam, spectral | PCs | 2
112 | UV-Spectrophotometer | - Operating Mode: Transmittance (%), Absorbance & Concentration, scanning (Wavelength, time)
- Source Lamp: Gas-Filled Tungsten (Visible)
- Wave Length Range: 320 to 1100nm)
- Wavelength Accuracy: ±1.5nm(wavelength range340-900nm)
- Wave length Resolution: 1nm
- Wave length Selection: Automatic
- Wavelength Calibration: Automatic, based on method selection
- Scanning Speed: ≥8nm/S (in steps of 1nm)
- Spectral Bandwidth: 5nm
- Photometric Measuring Range: ± 3.0 Abs (wavelength range 340 -900nm)
- Photometric Accuracy: 5mAbs at 0.0 to 0.5 Abs
1% at 0.50 to 2.0 Abs
- Photometric Linearity: < 0.5% to 2 Abs
≤ 1% at > 2 Abs with neutral glass at 546nm
- Stray Light: <0.1% T at 340nm with NaNO23
- User Programs: 100
- Data Storage: 2000 measured values (Result, Date, Time, Sample ID, User ID)
C236Sample Cell Compatibility: 13mm round. 16mm round, 1cm & 5 cm rectangular, 1’’round, 1’’rectangular
- Operating Conditions: 10 to 40 oC
- Storage Conditions: -30 to 60 oC; Max 80% humidity (non-condensing)
- Power Requirements: Desk power supply: 110 – 240 V; 50/60Hz
- Interfaces: USB type A(2), USB type B, Ethernet, RFID module
- Meter Enclosure Rating: IP30
- Dimensions (HxWxD): 151 mm x 350 mm x 255 mm
5.94 in x 13.78 in x 10.04 in
- Weight: 4200g; 9.26 lbs
- Warranty: 2 years
- Accessories: With all accessories
i. Compatible Digestion (DRB,COD) Reactor, Barcode Scanner
ii. Test Filter Test, Replacement Sample cells, Replacement cell compartment
iii. Carrying Case, USB Sotware Update, all cables
iv. TNT Plus Vials to versatile Parameters, Standard sol
v. Barcode Reagents to all parameters for 200 tests
Reference Books, Operational Manuals, Procedures, Standard Methods
113 |  | Detail Specification:-
|  | Type: Thermostat with one heating block or two separateheating blocks with integrated | PCs | 6
| COD-Digital Reactor Block /Reactor | protective lid for heating cuvette tests and reaction vessels.
- Temperature programs: COD program (148 °C, 120 min)
100 °C program (100 °C, 30, 60, 120 min)
40 °C program (40 °C, 10 min) and freely selectable 37–150 °C (no cooling)
- Timer programs: freely selectable 0–480 min; acoustic signal when theset time expires
- Heating rate: from 20 °C to 148 °C in 10 min (to DIN 38409-44)
- Temperature stability: +/- 1 °C
- Number of cuvettes: LTG082.xx.10xxx: 9 x 13 mm diameter, 2 x 20 mmdiameter
LTG082.xx.21xxx:
left: 15 x 13 mm diameter
right: 6 x 13 mm diameter, 4 x 20 mm diameter
Physical and Environmental Specifications
- Width 250 mm
- Height 145 mm
- Depth 310 mm
- Weight LTG 082.xx.10xxx : 2 kg instrument, 3.5 kg packed
LTG 082.xx.21xxx : 2.8 kg instrument, 4.3 kg packed
- Ambient conditions
Operating temperature: 10–45 °C
Storage temperature: -40–60 °C
Relative humidity: max. 90%, non-condensing
Additional technical data
- Mains connection: 115/230 V, +5%/-15%, 50/60 Hz, protection class I
- Power input: LTG 082.xx.10xxx : 115 V: 300 VA; 230 V: 450 VA
LTG 082.xx.21.xxx : 115 V: 600 VA; 230 V: 900 VA
- Safety checks: CE, GS and cTUVus
Guarantee: min 2 years
|  | Detail specification | PCs | 1
114 | Multi-Parameter Meter; Bench top Dual Input | - Automatic Buffer Recognition: Color-coded: 4.01, 7.00, 10.01 pH;
User-defined custom buffer sets
- Barometric Pressure Measurement: For automatic compensation of DO when using an LDO or LBOD probe
- Bench top: Yes
- BOD5/CBOD resolution: Available when used with BOD Manager software
- Calibration Curves Display: Calibration summary data logged and displayed
- Calibration Intervals/Alerts/Reminder: 2 hours to 7 days
- Compliance Certifications: CE.WEEE
- Conductivity Accuracy: ± 0.5 % % from (1μS/cm - 200 mS/cm)
- Conductivity measurement: 5 different stability modes
- Conductivity Measurement Range: 0.01 μS/cm to 200 mS/cm
- Conductivity resolution: 5 digits with 2 digits after decimal point
- Custom Calibration Standards: User-defined standard sets
- Data Memory: 500 results
- Digital (intelligent) electrode inputs: 2 channel
- Display: Display readings from one or two probesSimultaneous readings from two probes
- pH: pH, mV, temperature
- Conductivity: Conductivity, TDS, salinity, resistivity, temperature
- LDO: dissolved oxygen, pressure, temperature
- LBOD: dissolved oxygen, pressure, temperature
- ORP/Redox: mV, temperature
- Sodium: Sodium, mV, temperature
Display Lock Function: Continuous measurement or "press to read" mode available with averaging function for LDOmeasurement.
- DO Measurement Range: 0.01 to 20.0 mg/L mg/L (0 to 200%)
- DO Resolution: 0.01 mg/L or 0.1 %
- Inputs: 2
- Internal Data Storage: 500
- ISE Direct Measurement Range: Yes
- ISE Electrode Calibration: Electrode specific - see electrode user instructions
- Length: 234 mm
- Measuring Range ORP: -1500 to 1500 mV
- mV Accuracy: ± 0.1 mV
- mV Measurement at Stable Reading: 5 stabilization settings
- mV Measurement Range: -1500 to 1500 mV
- mV Resolution: 0.1 mV
- Operating Error Messages: Full text messages
- Operating Humidity: 90 % relative humidity (non-condensing)
- Operating Interface: Keypad
- Operating Temperature: 5 to 45 °C
- ORP Electrode Calibration: Predefined ORP standards (including Zobell's solution)
- Output: USB to PC / flash stick
- Parameter: pH, mV, ISE, DO, Conductivity, TDS, Salinity, Resistivity, ORP, Temp
- pH Accuracy: ± 0.002 pH
- pH Measurement: 0 to 14 pH
- pH Measurement at stable reading: 5 stabilization settings
- pH Resolution: Selectable between 0.001 and 0.1 pH
- Power Requirements (Voltage): 7 V
- Printer: Optional accessory
- Resistivity Accuracy: 0.5 %
- Resistivity Measurement: 2.5 Ωcm to 49 MΩcm
- Resistivity Resolution: 5
- Resolution: 0.1/ 0.01/ 0.001
- Salinity Measurement Range: 0 to 42 g/kg
- Salinity Resolution: 0.01 ppt
- Sample Temperature: 2 channels
- Sodium resolution: 0.001 mg/L (ppm)
- TDS Measurement Range: 0.0 to 50.0 mg/L
- Temperature Accuracy: 0.3 °C
- Temperature Compensation: Off, automatic, and manual (auto correction is parameter dependent)
- Temperature Range: -10 to 110 °C
- Temperature Resolution: 0.1 °C
- Warranty: 3 years
- Water Resistance: IP54 (Resistant to spray of water; Dust-proof)
- Weight: 1.87 lbs. (0.850 kg)
Note:
i) With all the probes, calibration solution and standard solutions.
ii) Supplier willing to install this system on our lab and demonstrate instrument installation and operations and calibration,
iii) Supplier also needs to quote for annual maintenance, separately (optional).
Detail specification
115 | BOD Incubator | - Capacity Approx: 1000 L | PCs | 6
- Temperature Range: Ambient +5°C to +80°C
- Temperature Uniformity: ± 0.1 °C
- Temperature Control : ± 0.1°C
- Chamber: Stainless steel
- No. of Shelves: 4 -6
- Shelves Perforated stainless steel
- Overall:L -Approx. 80cm
W -Approx. 80cm
H - Approx. 180cm(not more than 200cm)
- Number of doors (ea.) : 1-2
- Load per rack (kg) : 25-60
- Light Facility : Door side/wall sides
- Inside door : Transparent acrylic
- Outside door : Well insulated
- Display : Digital display
- Power (optional) : Supplied with battery (invertors)
- Warranty: 2Years
Note:
i. Supplier willing to install this system on our lab,
ii. Demonstrate instrument installation and operations and calibration
Supplier also needs to quote for annual maintenance, separately (optional).
116 | Portable Turbid Meter | - Measurement Method: Ratio Nephelometric signal (90°) scatter light ratio to transmitted light
|  | - Range: 0-1000 NTU with automatic decimal point placement o r manual range selection of 0-9.99, 0-99.9 and 0-1000 NTU | PCs | 10
- Accuracy: ±2% of reading plus stray light from 0-1000NTU
- Resolution: 0.01 NTU on lowest range
- Repeatability: ±1% of reading or 0.01 NTU, whichever is greater (with standards)
- Response Time: 6 seconds for full step change without signal averaging in constant reading mode
- Stray Light: <0.02 NTU
- Secondary Standards: Secondary Standards
- Display: Four-digit liquid crystal; 10.16 mm (0.4 in) high digits with custom icons
- Light Source: Tungsten filament lamp; lamp life typically greater than100,000 readings
- Detectors: Silicon photovoltaic
- Signal Averaging: Operator selectable on or off
- Sample Cells: (Height X width) 60.0 X 25 mm (2.36 X 1 in)Borosilicate glass with screw caps, marking band and fill
- Sample Required: 15 mL (0.5 oz.)
- Storage Temperature: -40 to 60 °C (-40 to 140 °F) (instrument only)
- Operating Temperature: 0 to 50 °C (32 to 122 °F) (instrument only)
- Operating Humidity Range: 0 to 90% RH non condensing at 30 °C;
0 to 80% RH non condensing at 40 °C;
0 to 70% RH non condensing at 50 °C
- Power Requirements: Four AA Alkaline cells or optional battery eliminator
- Battery Life: Typically 300 tests with signal average mode off;180 tests with signal average mode on
- Battery Eliminator (optional):
· For 120 V eliminator: CSA and UL approved for 120 VAC ±10%, 60 Hz, 6 V at 800 mA DC output
· For 230 V eliminator: CE (VDE) approval pending for 230 VAC±10%, 50 Hz, 6 V at 900 mA DC o p
- Enclosure: High impact ABS plastic
- Dimensions: 22.2 X 9.5 X 7.9 cm (8.75 X 3.75 X 3.12 in)
- Instrument Weight: 520 kg (1 lb 2.5 oz)
- Shipping Weight: 3.1 kg (6 lbs 8.5 oz)
Note:
i. Supplier willing to install this system on our lab and provide std solutions,
ii. Demonstrate instrument installation and operations and calibration,
iii. Supplier also needs to quote for annual maintenance, separately (optional).
|  | - These new multi-parameter systems have IDS (Intelligent, Digital Sensors) sensors for pH, dissolved oxygen and conductivity measurement. | PCs | 25
117 | Digital Multi-Parameter Potable (Field) Water Quality meter
A wide range of sensors are available for virtually every application. Professional digital multi meter for
portable field measurement, with triple channel input, color graphic display including data logger and USB
interfaces. Large multi case set with IDS sensors: digital pH electrode, digital conductivity cell Tetra Con, optical
D.O. probe, QSC Kit, short instruction manual, stand, beaker, CD-ROM, driver software for USB, rechargeable
batteries, cable, universal power supply, armoring SM Pro.
Meter Detail Specification:
- Memory: Automatic, 10000 data sets
- Data logger: Manual/Time controlled
- Interface: USB host and Mini-USB
- Power Supply: Battery charger or 4 x 1.2 V Ni-MH Rechargeable
- Continuous 100 h
Ø pH Measurement
- pH: -2.0 – 20.0 pH
-2.00 – 20.00 pH
-2.000 – 20.000 pH
- mV: ±2000, ±1250.0
- Temperature: -5.0° – 105.0°C
- Auto Read: Automatic/Manual
- Calibration:1, 2, 3, 4, 5-point;Technical, DIN/NIST, additionally 22 buffer sets
- Calibration Memory: Up to 10 calibrations
Ø Conductivity Measurement
- Conductivity: 0.0 – 2000 mS/cm
- Additionally: 0.00 – 19.99 μS/cm, K = 0.1 cm-1
- Spec. Resistivity: 0.00 – 20 MΩ cm
- Cell Constants: Automatic
- Salinity: 0.0 – 70.0 (acc. IOT)
- TDS: 0 – 1999 mg/l, 0 – 199.9 g/l
- Temperature: -5.0° – 105.0°C
- Auto Read: Automatic/Manual
- Tref: 20°C/25°C
- Temp. Compensation: Non, nlF, 0.000 – 10.000%/K
- Calibration Memory: Up to 10 calibrations
Ø D.O. Measurement (Optical)
- Concentration: 0.00 – 20.00 mg/l
- Saturation: 0.0 – 200.0%
- Partial Pressure: 0 – 400.0 hPa
- Temperature: 0.0° – 50.0°C
- Auto Read: Automatic/Manual
- Calibration Memory: Up to 10 calibrations
- Barometric Sensor: Built-in
i. Supplier willing to install this system on our lab and provide all probes, carrying case, std solutions and calibration solution,
ii. Demonstrate instrument installation and operations and calibration,
iii. Supplier also needs to quote for annual maintenance, separately (optional).
Detail Specification
118 | Clamp, Double Burette: | Linear polyethylene. Noncorrosive clamp holds buret firmly in place without obscuring graduations. Center clamp tightens to a standard support rod. Includes 1.25 cm (0.5”) and 0.95 cm (0.4”) bushings. | PCs | 50
Detail Specifications
119 | Salinity: Digital Titrator | Carrying case and all the required accessories | PCs | 10
Diphenyl carbazone Reagent Powder pillow,10mL, 100/Pk
Mercuric Nitrate Titration cartridge, 2.570N
Syring, 3cc,Luer lock tip
Vial with 2-, 5-, 10-, 15-, 20-, and 25mL mark
Detail Specifications
1 | 3D DVD/CD Phatology of all systems | A full set 3D DVD/CD of the pathology of the different normal tissues of the body full | full set | 2
2 | REFLEX HAMMER | Reflex hammer: 7"- 7.5", solid stainless steel handle with triangular rubber Head, rubber ring Latex free packing |  | 30
3 | AIRWAY MANAGEMENT TRAINING MANIKIN | AIRWAY MANAGEMENT TRAINING MANIKIN Anatomically accurate adult head and torso including (Adult and Pediatic size) two form each size • oral cavity, oropharynx, larynx, trachea and lungs • Ability to confirm successful intubation by auscultation over intact chest wall • Realistic tracheostomy training, care, and suctioning • Surface should be washable with soap and water . |  | 3
4 | BASIC LIFE SUPPORT MANIKIN WITH INDICATOR | BASIC LIFE SUPPORT MANIKIN WITH INDICATOR • Should have natural obstruction of the airway to allows students to learn the important technique of opening the airway so that in real-life situation they know how to effectively administer air to the victim. • Head tilt/chin lift or jaw thrust should be there to allows students to correctly practice airway maneuvers necessary when resuscitating a real patient. • It should provide realistic chest rise to verify correct ventilations. • Realistic resistance for chest compressions should be there to allows the students to experience the amount of pressure needed to perform proper chest compressions in a real-life situation. • Anatomically correct landmarks and sternal notch allow the student to practice identification of all anatomical landmarks relevant to CPR • Ceratoid pulse must be there to simulate realistically check for pulse. • Provided with disposable non-rebreathing airways. Face mask are suitable for use by more than one student during class and are quick and easy to change after each training session. • Skill Guide CPR performance indicator provides immediate objective feedback on correct inflation volume, excessive inflation, too fast inflation, correct compression depth, excessive compression and in correct hand position. • Must have hard carrying case. • Cleaning kit should be provided for easy cleaning after |  | 3
5 | MULTIPURPOSE ADULT AIRWAY TRAINER MANIKIN (tracheostomy, cricothyrotomy, and pneumothorax decompression) | MULTIPURPOSE ADULT AIRWAY TRAINER Should have anatomically accurate features enable extensive training in a variety of airway techniques. • Fully articulated to allow head tilt/chin lift • Soft neck with cricocartilage permits classic Sellick maneuver • 18mm airway permitting passed of cuffed ET tube or EOA • Adult airway management trainer • Students learn oral and nasal techniques for opening airways • Allows training for tracheostomy, cricothyrotomy, and pneumothorax decompression • Includes 6 neck collars, 3 cricocartilages, and membrane tape • Includes trainer carrying bag |  | 4
6 | PNEUMOTHORAX MANAGEMENT TRAINING MANIKIN | PNEUMOTHORAX MANAGEMENT TRAINING MANIKIN • Anatomically accurate torso with encased ribs • Replaceable chest wall which can be used for a minimum of 20 incisions both in mid-axillary and subclavian sites • Pleural cavity and lungs with bilateral tension pneumothorax which can be decompressed • Surface should be washable with soap and water |  | 5
7 | DEFIBRILLATOR | DEFIBRILLATOR TECHNICAL SPECIFICATIONS • Biphasic, Manual and AED with voice prompt, compact and light weight • Energy selection 5J to 200J in steps. • Momentary energy selection access on front panel. • Should have adult and pediatric paddles integrated on same handle. • Momentary charge key on front panel and on the apex hand. • Monitor should display selected and delivered energy • Should have disarm facility. • Energy should be delivered within 30ms after the detected R wave in synchronization mode. • Charging time maximum 5 sec for 200J. • Should have battery backup for 50 discharges of 200J. • Should supply three pairs of AED pads • Should operate on mains 230V, 50Hz • Should have safety certificate from a competent authority CE / FDA (US) / |  | 2
10 | SURGICAL DISSECTION PAD (Large ) | SURGICAL DISSECTION PAD (Larg ) • Realistic multilayered soft tissue pad including at least 10 vessels • (veins, arteries and capiiliary vessels) which should allow for a wide variety of incisions, dissection, ligation, suturing & stapling • Should be designed to provide a realistic sensation during procedures |  | 10
11 | WOUND CLOSURE TRAINING PAD | WOUND CLOSURE TRAINING PAD Realistic soft tissue layers including epidermis, dermal and subdermal layers which should allow for a wide variety of • incisions, • simple & advanced suturing techniques, • stapling and use of skin adhesives Skin pad should provide realistic tactile sensation to the trainee • All layers should provide realistic retention of sutures • Pad should be mountable on a jig |  | 10
12 | FEMALE PELVIC EXAMINATION TRAINING MODEL | FEMALE PELVIC EXAMINATION TRAINING MODEL Anatomically accurate model of the female pelvis & perineum including: • external genitalia, urethra, vagina, cervix, anus and rectum • Model should allow for the insertion of different uterine assemblies • simulating different pathologies • Model should be designed to allow digital examination, bimanual examination, speculum insertion, cervical smear procedure, catheterization,and digital rectal examination procedures • The perineal skin, labia, vaginal surface, cervix, anus and rectum should provide a realistic tactile sensation of the consistency and texture of these organs & tissues • Surface should be washable with soap and water |  | 5
13 | PAEDIATRIC AIRWAY MANAGEMENT TRAINING MANIKIN | PAEDIATRIC AIRWAY MANAGEMENT TRAINING MANIKIN Anatomically accurate pediatric size head and torso including • oral cavity , oro-pharynx, larynx, trachea and lungs • Palpable carotid pulse • Ability to confirm successful intubation by auscultation over intact chest wall • Surface should be washable with soap and water |  | 3
14 | Infant IV arm | Infant IV Training Arm (medical model, nursing model,educational equipment) Size: 64x14x10.5cm G.W.: 4kg… |  | 3
15 | VENOUS CUT-DOWN PAD | VENOUS CUT-DOWN PAD Realistic soft tissue layers including epidermis and subdermal layers with a minimum of three veins, which should be • palpable through the skin and • may be filled with simulated blood • Veins should have self-sealing characteristics allowing for repeated penetration |  | 10
16 | DVD/VCD of emergency team in action | DOT Medical First Responder First Responder: To provides the skills and confidence required to be the first to respond to an accident or disaster scene. This is the introductory class to becoming an EMT and provides the essential elements to springboard into the field of EMS or provide critical initial care until more advanced care arrives. It is hands-on & promotes problem solving skills necessary for proper care for patients in the municipal or private sectors. Upon completion of course, student receives both CPR & First Responder certificates. 40 hours * Text provided: Brady First Responder 8th Edition Topics covered: -Introduction to EMS Systems -Legal and Ethical Issues -Well-Being of the First Responder -Human Anatomy -Lifting, Moving and Positioning Patients -Airway Management -Assessment of the Patient -Resuscitation and the use of the AED -Caring for Medical Emergencies -Caring for Soft Tissue Injuries, Bleeding and Shock -Caring for Muscle and Bone Injuries -Caring for the Geriatric Patient -Pregnancy and Childbirth -Caring for Infants and Children -EMS Operations -Multiple-Casualty Incidents, Triage, and the Incident Management System ****www.training-classes.com/course_hierarchy/OSHA_Safety |  | 3fullset
Specifications (applicable to all fossil specimen)
All fossil specimen in each category is considered as one set and each should have an identification list
III FOSSIL SPECIMEN
| Phylum | Class/ Sub class | Unit | Quantity | unit Price | Total Price
1 | Arthropoda | Trilobite | set | 2
|  | Crustacean | set | 2
|  | Paleotaxodonta | set | 2
|  | Bivalia/ Isofilibranchia | set | 2
|  | Pteriomorpha | set | 2
|  | Heteroconchia | set | 2
|  | Anomalodesmata | set | 2
2 | Mollusca | Pro branchia | set | 2
|  | Opisthiobranchia | set | 2
|  | Pulmonata | set | 2
|  | Nautilodidea | set | 2
|  | Ammonoidea | set | 2
|  | Coleoidea | set | 2
3 | Brachiopoda | Lingulata | set | 2
|  | Inarticulate | set | 2
|  | Carpoidea | set | 2
|  | Blastoidea | set | 2
|  | Crinoidea | set | 2
|  | Echiodere-mata | set
|  | Edrioasteroides | set | 2
|  | Echinodea | set | 2
|  | Holothuroidea | set | 2
|  | Asteroidea | set | 2
|  | Ophiuraidea | set | 2
IV Instruments & Accessories Geology
Sl. No. | Name | Specification | Unit | Qty
1 | Digital compass with altimeter | Compass range: 0⁰ - 359⁰ | Pcs | 10
· Height range: -500 – 9000 m
· Relative height accuracy: ± 3 m
· Absolute height accuracy: ± 12 m
· Temperature range: -20⁰C - 60⁰C
· Temperature accuracy: ±1⁰C
· Pressure resolution: 0.1 hPa
· Absolute pressure accuracy: ±1.5 hPa
· Measuring interval: < 1 min
2 | Burton Compass | · Single NdFeB magnet resists demagnetization better than other types of magnets for increased reliability | Pcs | 10
| (Model: Compro Pocket Transit Compass) | · Vertical angle measurements to +/- 90° or 100% grades
· A percent grade sale with increments of 5%
· Induction dampened needle for quick, accurate readings
· Sapphire jewel bearing allows for smooth needle movement
· Magnetic declination adjustments allows for east or west declination settings to +/- 180°
· Short and long sights for increased accuracy when sighting azimuth or vertical angles
· Precision aligned mirror with convenient "see-through" sighting capability
· Composite body material has less thermal retention
· Ball & socket tripod mount for increased accuracy
· O-rings make the ComPro waterproof for increased reliability
· Leather case included
· Overall dimensions: 3.2''x2.8''x1.3''
· Weight: 5.7 oz
4 | Field tent | a) Camping tent (2-3 person) | pcs | 15
OUTER DIMENSIONS3.1m (L) x 1.9m (W) x 1.3m (H) 10’2” (L) x 6’3” (W) x 4’3” (H)
INNER DIMENSIONS2.4m (L) x 1.5m (W) x 1.15m (H) 7’10” (L) x 5’0” (W) x 3’9” (H)
CARRY BAG0.6m (L) x 0.2m (W) x 0.25 (H) 1'11" (L) x 8" (W) x 8" (H)
WEIGHT5.6kg / 12lb 5oz
|  | b) USB56 (Winter version) | pcs | 1
Length – 9.67 m; Width – 6.26 m; Side wall height – 1.8 m; Height over tall – 3.55 m; Useful area 58.5 sq.m; Weight 225 kg; Type of bagging – Packing bag; Package size – 2.30x0.40x0.32 and 2.05x0.20x0.20
5 | Kits for mineral identification (streak, hardness) | hardness pick set (mineral identification) | Set | 3
Four double ended picks with hardness points of 2-9 on Mohs hardness scale
A grinding plate to keep your pick points sharp
Steak plate for determining a mineral's streak color
Glass plate with a hardness of 5.5 for quick hard or soft determination
A hardness plate with a hardness of 3.5
Magnet for testing minerals for magnetism
Hardness table of 250 minerals - alphabetically ordered and in order of hardness
Hardness testing instructions
All of this in a compact (7" x 2.5") wooden carry case/plastic case
6 | Logarithmic paper | good quality | Packet | 10
7 | Millimeter paper | good quality | Packet | 10
8 | Over Head Projector | Projection system: 3LCD system – BrightEra Inorganic Panels; Colour light output: 7000 lumens (high) and 5600 lumens (low); Contrast ratio: 2500:1; Lamp: 330 W Lamp x 2; Lamp life: 6000 h – 8000 h; Monitor out: Monitor output connector-miniD-sub 15 pin (female) | pcs | 1
9 | Polarizing petrographic | Leica DM 750 P | set | 10
| microscope | EZStore™ design with Handle and Cord Wrap; Compensator and tool storage; Large 178 mm diameter stage; 4-position individually centerable nosepiece
Reflected light microscope (Ore microscope)
| Ore petrographic | Leica DM 750 P | set | 20
10 | microscope | EZStore™ design with Handle and Cord Wrap; Compensator and tool storage; Large 178 mm diameter stage; 4-position individually centerable nosepiece
11 | Portable field water quality kit | For drinking water includes: pH, Turbidity, Total hardness, Alkalinity, Chloride, Residual chlorine, Fluoride, Iron, Nitrate, Calcium, Magnesium, etc., |  | 5
12 | ABEMTerrameter SAS 1000/SAS 4000 (Resistivity) | Resolution - 1µV; Bistream A/D conversion; Three automatically selected measurement ranges; Galvanic separated input channels, Built-in PC compatible micro computer, RS 232 cable, External battery connector, Instrument with one input (SAS 1000)/four input (SAS 4000), Documentation kit, CD and interpretation Software | pcs | 1
13 | Schematic Paper |  | Dozen | 6
14 | Streak plate | Hardness between 8 and 10 | Pcs | 6
15 | Sun pocket Altimeter | English; Altitude accuracy: up to 5000 m; Weather trend indicator; Barometric pressure indicator; | Pcs | 5
16 | Tracing paper |  | Packet | 10
17 | Water Level(M‑Scope) Deep Meter | solins with accessories‑Tape M3, length 350 meters, PROBE‑14 temprrature sleeve, tape is graduated in 0.5 cm | pcs | 2
18 | Wolf net paper |  | Dozen | 15
V Rock in Thin Section
Specification (applicable to all thin sections)
The thickness of each thin section about 0.03 mm. Each thin section should be given as separate set with full description.
No. | Name | Unit | Unit | Quantity
i) Silciclastic sedimentary rocks in thin section
1 | Clay stone |  | Set | 3
2 | Conglomerate and breccia |  | Set | 3
3 | Sandstone ( quartz sandstone, arkose, litharenite) |  | Set | 3
4 | Shale |  | Set | 3
5 | Siltstone |  | Set | 3
ii) Carbonates sedimentary rocks in thin section
1 | Dolomite |  | Set | 3
2 | Limestone: Micrite, fossiliferous, coquina and chalk |  | Set | 3
3 | Limestone: Oolitic, intraclastic, pelleted or peloidal, and travertine |  | Set | 3
iii) Chemical sediments in thin section
1 | Chert |  | Set | 3
2 | Diatomite |  | Set | 3
3 | Dolostone and limestone |  | Set | 3
4 | Ironstone: Banded iron ore, oolitic hematite or oolitic ironstone, and bog iron ore |  | Set | 3
5 | Rock gypsum and salt |  | Set | 3
iv) Organic sedimentary rocks in thin section
1 | Anthracite coal |  | Set | 3
2 | Bituminous coal |  | Set | 3
3 | Lignite coal |  | Set | 3
4 | Peat coal |  | Set | 3
v) Igneous rock in thin section
1 | Andesite |  | Set | 3
2 | Basalt |  | Set | 3
3 | Diorite |  | Set | 3
4 | Dolorite |  | Set | 3
5 | Dunite |  | Set | 3
6 | Gabbro |  | Set | 3
7 | Granite |  | Set | 3
8 | Granodiorite |  | Set | 3
9 | Peridotite |  | Set | 3
10 | Rhyolite |  | Set | 3
vi) Metamorphic rock in thin section
1 | Carbonate and Calc-silicate rocks |  | Set | 3
2 | Mafic and Ultramafic rocks |  | set | 3
3 | Pelitic Rocks |  | Set | 3
4 | Quartzo-feldspathic rocks |  | Set | 3
VI Rock in hand specimen
Specification
All hand specimens should be fresh (not weathered). Each specimen should be given as separate set with full description.
Sl. No. | Name | Unit |  | Quantity
i) Igneous Rocks
1 | Andesite | no | pcs | 3
2 | Carbonatite | no | pcs | 3
3 | Diorite | no | pcs | 3
4 | Dunite | no | pcs | 3
5 | Gabbro | no | pcs | 3
6 | Kimberlite | no | pcs | 3
7 | Komatiite | no | pcs | 3
8 | Lherzolite | no | pcs | 3
9 | Monzonite | no | pcs | 3
10 | Pegematie | no | pcs | 3
11 | Perodotite | no | pcs | 3
12 | Phonolite | no | pcs | 3
13 | Pyroxinite | no | pcs | 3
14 | Syenite | no | pcs | 3
ii) Sedimentary rocks
1 | Anthracite coal | no | pcs | 6
2 | Banded iron ore, Oolitic hematite | no | pcs | 3
3 | Bituminous coal | no | pcs | 3
4 | Evaporites | no | pcs | 3
5 | Halite | no | pcs | 3
6 | Lignite | no | pcs | 3
7 | Oolitic ironstone, bog iron ore | no | pcs | 3
8 | Peat coal | no | pcs | 3
9 | Phosphate | no | pcs | 3
iii) Metamorphic rocks
1 | Amphibolite | no | pcs | 3
2 | Argillite | no | pcs | 3
3 | Gneiss | no | pcs | 3
4 | Granulite | no | pcs | 3
5 | Greenstone | no | pcs | 3
6 | Hornfels | no | pcs | 3
7 | Marble | no | pcs | 3
8 | Migmatite | no | pcs | 3
9 | Quartzite | no | pcs | 3
10 | Schist | no | pcs | 3
11 | Serpentine | no | pcs | 3
12 | Serpentine | no | pcs | 3
Natural Science Physics
No | Name | Specification | Unit | Quantity
52 | Wheatstone bridge |  | pcs | 5
Comprising a resistance wire swg 24 stretched along a metre scale subdivided in mms and marked every cm.
Comprising a resistance wire swg 24 stretched along a meter scale subdivided in mms and marked every cm.,is clamped to stout brass plates so as to avoid end errors. A plated brass strip with 4 mm socket terminal is fitted along the meter rule to provide a two gap system for normal Wheatstone bridge work. Complete with jockey
53 | Bread board | Specifications | Pcs | 5
1.In Stock, Same Day Shipping
2.Fast quote, Best price
1.Body Material: ABS plastic
2.Surface of Board: Colored coordinates
3.Plate: Metal
4.Surface: Black case
5.Insertion Range: 0.4~0.8mm diameter
6.Contact life: 50, 000 times
7.Input Voltage: 220V (changing voltage by switch)
8.Output Voltage: +5V/1.2A or +16V/0.45Ma or -16V/0.45MA
9.Allowance of Input Voltage: ± 20%10\Inaccuracy of ± 16V Output Voltage: ± 8%, voltage is adjustable at 0V-16V or -16V-0V by switch
10.Inaccuracy of +5V Output Voltage: ± 5%
11.Transformer carried overload protection works when the temperature is over 130 centigrade.
12.\All parts are mounted in a metal case, including 6ft. IEC power cord.
13.Size of Mental Case: 25*19.7*5.5 (cm)
14.Size of Breadboard: 17.5*14.5*0.9 (cm)
54 | solar land | SOLARLAND Silicon Solar Panel. Use quality brand solar cells . | pcs | 5
SOLARLAND is a professional solar panel manufacturer, we can offer solar panel ranging from 0.5W~280W, even customized solar panel!
Features:
2) Solar cell: Mono-crystalline / Poly-crystalline / Amorphous
3) Tempered glass laminated with aluminum frame
4) Life time: 20 - 25 years
5) Temperature co-efficiency: A=+1,46mA B=-79mV, Rp/p=-0.43
6) Power specification at 1kW/m 2, AM 1, 5
7) Output cable: multi contact connectors
8) Construction:
a) Front: High-transmission 32mm tempered glass
b) Back: TPT
c) Encapsulant: EVA
9) Frame: aluminum
55 | Wheatstone Bridge | Experimental Training Board has been designed specifically for the study of Wheatstone Bridge. Using this bridge the value of unknown resistor can be found. The board is absolutely self-contained and requires no other apparatus. | set | 5
Practical experience on this board carries great educative value for science and engineering students.
Object:
01. To study Wheatstone Bridge
02. To measure value of unknown resistance.
Features:
The board consists of the following built in parts:
01. +5V D.C. At 100mA IC regulated power supply internally connected.
02. Galvanometer, 65mm rectangular dial to read 30-0-30.
03. Six decade resistance of different range.
04. Adequate. no. of other electronic components.
05. Mains ON/OFF switch, Fuse and Jewel Light.
* The unit is operative on 230V ±10% at 50Hz A.C. Mains.
* Adequate no. of patch cords stackable from rear both ends 4mm spring loaded plug length ½ metre.
* Good Quality, reliable terminal/sockets are provided at appropriate places on panel for connections/ observation of waveforms.
* Strongly supported by detailed Operating Instructions, giving details of Object, Theory, Design procedures, Report Suggestions and Book References.
56 | common mode choke coil inductor | Specifications | pcs | 5
1.common mode choke coil inductor
2.the best Sun dust core
3.Inductance Range5~200(uH)
4.IDC Range:0.2~10(A)
· Size (mm): 10*14
· Inductance (μH): 1.0 to 10000
· Test Frequency (MHz): 7.96 to 0.0796
· Q Value: 84 to 35
· DC Resistance (Ω): 0.10 to 95.00
· SRF (MHz): 200.00 to 0.89
· Rated current (mA) Max: 1.40 to 0.01
· DR "I" shaped electric induction coil
57 | BALLISTIC PENDULUM | For sketchily detect the velocity of bullet. | set | 5
Mass of pendulum block: M=±2g
Mass of bullet: M=7.6±0.1g
Length of pendulum thread: L=270±2mm
58 | Experiment device of ballistic pendulum | Experiment device of ballistic pendulum-Teaching instrument : | set | 5
Product dimension (L*W*H CM): 39.5*11.8-*34.3
Inner packs dimension (L*W*H CM): 41*36.2*13.1
It is used for students’ grouping determination of bullet velocity experiment in middle school physics teaching, and for level-throwing movement experiment. It consists of counterweight, tabletting, cycloid regulator, pointer, and cycloid, scale plate, rocking block, bullet hole, bullet, gun barrel, bolt, leveler, trigger, bottom and rod.
59 | Nickel wire (turn) | pure nickel wire Np2 0.025mm | pcs | 5
Resistance heating wire includes pure nickel, chromel alloy, Fe-Cr-Al alloy and copper nickel alloy. Resistance heating wire is produced by smelting, steel rolling, forging, annealing, drawing, surface treatment, resistance control test, etc. It is widely used for making heating equipment like industrial furnace, civil heating appliance, various electrical resistors and locomotive braking resistor.
· pure nickel wire Np2 0.025mm
· Ni-Cr wire, pure Nickel, Chromel alloy, Fe-Cr-Al alloy, Copper nickel alloy, etc.
· Color: bright, oxidized
· Package: Carton or wooden case as demanded
· Application: making heating equipment like industrial furnace, civil heating appliance, various electrical resistors and locomotive braking resistor
60 | flexible pvc solderless breadboard jumper wires | 1.pvc solderless breadboard jumper wires | pcs | 50
2.Variety color
3.dupont 2.54
4.Flexible male to male,male to female,female to fem
Wire:AWG#22 ~ AWG#26
Withstanding Voltage: 1,500V AC/minute
Insulation O.D. :1.20mm1.25ph Material:
1.Housing:Pbt
2.Contact:Phosphor Bronze
Technical Data: 1.Current Rating:3A AC
2.Voltage:250V DC
3.Insulation Resistance:1000mohm/Min
4.Withstanding Voltage:1500V AC/Min
5.Contact Resistance:20mohm/Max
Temperature Range: -25°C~+85°C
61 | T 20cm Dupont Male to Female Breadboard Jumper Wire For Raspberry Pi Ardui | Current rating:3A | pcs | 20
Voltage rating:250V,AC,DC
Temperature range:-25°C to +85°C
Contact resistance:≤0.02Ω
After environmental testing/20m Ω
Max Insulation resistance:≥1,000MΩ
Withstanding Voltage:800V AC/minute
Applicable wire:AWG#28 to #22
Applicable PC board thickness: 1.6mm
Features:
o brand new ,high qualilty,plated copper
o 1p-1p pin header
o Compatible with 0.1 mil spacing pin headers
o can be used for PCB project, pc motherboard etc.
o Compatible with 2.54mm spacing pin header
o Color:mixed (black, yellow, green, blue, Orange, etc)
62 | Alligator Crocodile Connector Clips Wire Lead | Specifications | pcs | 20
1.Electrical Alligator Clip
3.Steel clip and Brass wire
4.Customized color and length
Description:Double-ended crocodile/alligator clips;
Steel clip nickel plated finish;
Solid brass wire size: 20AWG;
Rated current: 10A;
Rated Voltage: 12V;
A brand-new, unused, unopened, undamaged item;
Application:
1.Automatic thermal shutdown
2. Low battery alarm / shutdown
3. Extra surge capacity
4. Short Circuit Protection
5. Overload protection
6. Over heat Protection
7. Over-voltage Protection
8. Full input and output protection
9. Reverse polarity protection
12 | Complete Apparatus of Optical Rotation and Faraday Effect | Specifications | set | 5
2 Faraday effect
3 physics lab equipment
4 verify the maulus law
5 To calculate the field constant
Experiment contents and related subjects:
1.Observe the magneto-optic rotation phenomenon of the materials, measure the relationship between the magnetic field current and the rotation angle of polarization plane.
2.Observe the relationship between the magnetic field current and the direction of the rotation, compare it with other rotation phenomena.
3.Calculate the Verdet constant of the material.
4.Verify the Malus law.
Features of the instruments:
1.Using semiconductor laser (650nm, 4mW) as the light source.
2.The maximum rotation angle is ≥ 15 ° (3A), optical active material has large Verdet constant.
3.The limiting aperture of polarized disc is 27mm.
Complete set of equipment:
Optical experiment guide, semiconductor laser, polarizer, magneto-optic rotation material, power supply for the coil,
electromagnetic coil, laser power indictor and etc.
63 | COMPLETE LAB. INSTRUMENTS (DIGITAL TIMER, AIR BLOWER, LINEAR AIR TRACK) | COMPLETE LAB. INSTRUMENTS (DIGITAL TIMER, AIR BLOWER, LINEAR AIR TRACK) | set | 5
64 | Center of gravity | Specifications | pcs | 5
A simple and economical apparatus for demonstration of geometrical center of gravity of two dimensional objects. Center of gravity. A simple and economical apparatus for demonstration of geometrical center of gravity of two dimensional objects. Center of gravity of a freely suspended two-dimensional object always lies along the line drawn vertically downward from its point of suspension. Comprises a clear Perspex rod mounted on a base with a suspension screw at the top and four laminas of clear acrylic – 1 each of circular, triangular, square and trapezoidal. Each lamina has suspension holes along their periphery. The point of intersection of lines drawn from point of suspension of 2 or more holes of a lamina gives center of gravity of that 2- dimensional lamina.
65 | Interference and diffraction of electromagnetic wave polarization demonstrator | Specifications | set | 5
Interference and diffraction of electromagnetic wave polarization demonstrator
Interference and diffraction of electromagnetic wave polarization demonstrator
Inner packs dimension (L*W*H CM): 40.5*27.5*2.5
It consists of microwave transmitter, microwave receiver and accessories. By using characteristic of 3cm wave band electromagnetic wave, it can perform demo experiment of electromagnetic wave phenomenon and microwave directional communication safely, simply and efficiently
66 | Magnetic Field Measurement Apparatus | Apparatus consists of the following: | set | 5
1. Digital Gaussmeter
Range: 0-200
Resolution: 0.1G
Accuracy: 0.5%
Display: 3½ digit 7 segment LED with autopolarity.
2. Two Coil
Diameter: 200mm
Number of turn: 1000
3. Constant Current Power Supply
Current: 0-0.5A Smoothly adjustable
Line Regulator: 0.2%for 10% mains variation.
Load Regulator: 0.2 % for 0 to full load.
Display: 3½ digits 7 Segment LED Display.
Protection: Against overload/ short current.
The 2 coils are mounted on platform one coil is fixed and other coil move smoothly on a rail along with the axis of the coils.
67 | Millikan Oil Drop Apparatus | Millikan Oil Drop Apparatus | set | 5
Classic oil drop experiment for measuring the electron charge.
Features double draft shield system, CCD microscope camera, and computer control for the experiment and evaluation.
68 | ELECTRIC FIELD APPARATUS | Educational Physics Instrument VARIABLE RESISTANCE-Comprises a shallow glass dish 100 x 10 mm dia x depth and a pair of socket terminals /electrode holders which clip on to its rim. A compliment of six electrodes is supplied two point source, two line source & two circular rings of 70 & 35 mm dia respectively. | Set | 5
laboratory apparatus, powersupply, low voltage power supply,
Input: 220/240V AC50HZ
Output: 1.5/3/4.5/6/9/12V AC& DC
Load: 1.5
laboratory apparatus
power supply, low voltage power supply,
Input: 220/240V AC 50HZ
Output: 1.5/3/4.5/6/9/12V AC& DC
Load: 1.5A
size: 210*140*140mm
with cable wire
70 | Rectifier diode | Specifications | Pcs | 5
1N4001 1N4002 1N4003 1N40041N4007 MIC Rectifier diode
1.Low forward voltage
2.High current capability, Low leakage current
71 | High quality 4mm banana plug cable | Rated voltage/current:30Vac-60Vdc/Max.15A 0.75mm2 PVC Length:25cm,50cm,100cm | Pcs | 50
72 | 4mm banana plug cable | DC plugs,AC plugs ,AC sockers ,AC adaptors, banana plugs ,banana jacks | pcs | 50
73 | educational bar magnet (SGS) | permanent magnets | pcs | 10
74 | High quality welding wire Lead Free soldering wire | 1. Tin solder wire Sn-0.3Ag, high quality welding wire Lead Free soldering wire. | pcs | 5
2. Environmental-friendly .
3.Good solder ability and short wetting time.
75 | alnico magnet bar | Color: they can be painted red/blue, red/green or other colors | pcs | 10
76 | High quality stainless steel protractor (ISO9001:2008) | Material: High quality Stainless Steel | pcs | 10
Finishing: Polishing surface
OEM & ODM are acceptable.
IS0 9001 & mark are available.
78 | X-ray Diffraction XRD instrument | X-Ray tube (2.4kW Cu) (focus dimension 1x10mm) | set | 1
Air-cooled or water-cooled (water flow> 1L/min)
goniometer
The level of Sample,diffraction circle semi-diamater :150mm
Sample scan mode
continuous or step scanning, θs-θd one way,θs-θ dlinkage,Omg
scanning angle range
θd or θs: -3°~150°
minimal stepping angle
0.0001°
one way repeatability of θd or θs
0.0001°
Driven approach
Servo motor + optical coding technology control
Angle positioning speed
1500°/min
Detector
Sealed proportional detector or high-speed one-dimensional semiconductor detectors
energy spectrum resolution
≤25% (Cu, Ka spectual lines)
the maxmial linearity range
≥5×105cps(Sealed proportional detector),≥1×107cps(high-speed one-dimensional semiconductor detectors)
Computer
Dell
Scattered radiation protection
Lead and lead glass protection, window shutters and chain guards, scattered radiation dose should not be greater than 1μSv / h
system measure stability
≤1‰
Instrument Dimensions
600×410×670(w×d×h)mm
BELESS DEPARTMENT
1. LABORATORY MATERIALS
S.No. | Items | Specification | Unit | Quantity | Unit price (Birr) | Total Price
1. | Autoclave Steam Sterilizer | Overall External Dimensions WxLxH(mm) 508x362x550; Chamber Dimensions D x L 254x476; Autoclave Weight (Kg.) 38; Chamber Volume 23 Liter; Cold Cycle Time 16 min; Hot Cycle Time 12 min.; Number of Trays 4; Standard Cassettes Capacity 3 full / 3 half; Tray Dimensions WxHxD(mm) 168x20x414; Voltage (V) & Frequency (Hz) 230V & (50/60 Hz); Power (W) & Current (A) 10A & 2200W | No | 1
OR
Fixed Temperature 121°C Timed Sterilization (0 - 60 min.) starts after operating temperature is reached Self sealing door cannot be opened until pressure is completely exhausted
2. | Oven | Double walled construction inner chamber made of st. Steel and exterior G. I. sheets powder coated. The gap between the two walls filled with glass wool insulation. | No | 1
Temperature controlled by thermostat. Supplied with G. I. Wiremesh shelves.
Temperature range : 50°c to 250°c accuracy ±2°c, chamber size: 24" x 24" x 36" and no of shelves: 5.
OR Drying oven 150 litre capacity 2 years warranty 220-240 v 50/60 Hx 1ph
6 | Digital balance | Capacity 610 gm, readability 0.01mg, linearity ±0.02, pan size 6 3/4 “ W X 6 3/4 “D, Housing size 8 ½” W X 4” H X 13 ½ “ D, 220, VAC, calibration mass 500gm internal | No | 1
7 | Electronic Analytical balance ((320g x 0.0001)) | Communication to Windows, no Software required capacity 320gm, Readability 0.1mg, with perfect self calibration system automatic with change of temperature, Linearity ±0.2mg, built in weight for internal calibration. For computer connection and Data/IO Connector for Electronic Printer, complete unit operated on 220 Volts. Equivalent or better | No | 1
9 | Refrigerators | 350 liters volume | No | 1
10 | Deep Refrigerator | That measures up to -80oC (LEEC) | No | 1
11 | Vapor Pressure Osmometer | K-7000 | No | 1
12 | Refrigerated Cabinet | Exterior dimension 57.3"W x 33.2"D x 6.8"H. Interior dimensions: 52.8"W x 28.4"D x 60.0"H. Effective capacity: 1370 liters (48.36 cu.ft.). Exterior: Acrylic finish baked on Galvanized steel. Interior: Acrylic finish baked on Galvanized steel. Doors: 2 x double pane glass doors, self-closing. Insulation: CFC-free rigid foamed-in-place polyerethane. Shaves/Drawers: 8 x Polyethylene-coated wire shelves. Double fan forced air circulation. Compressor: 300W Hermetic rotary. Evaporator: Fin tube type. Condenser: Fin tube type. Defrost method: Cycle defrost at and evaporator temperature sensor system. Hot pipe automatic evaporator for drain water. Defrost Heater: 257 W. Power Voltage: 220. Hz: 50, Phase: 1, Amps: 3.7, Max. Heat release 1565 KJ/h. Temperature control: Thermistor sensor temperature control range: 2°C to 14°C. Temperature display: Digital type (1°C step). Safety features: High temperature protection circuit, low temperature protection circuit, temperature lock, self diagnostics, memory backup (nonvolatile memory). High Temp. Alarm. Equivalent or better | No | 1
13 | Vertical Incubator | Digital latest microprocessor controlled precision thermostatically from ambient +5 to 70°C. Natural Convection Housing and Interior heavy stainless steel. Double Door Operated on 220volts. Equivalent or better | No | 1
CNCS List of Lab Mtaerials
1. Department of Biology
No | Item Name | TechnicalSpecification | Unit | Quantity | Unit price (Birr) | Total Price
1 | Phase contrast microscope | Binocular (Preferable Leitz) | pcs | 15
• Phase contrast 4 lenses 10x/20x/40x/100x
• Digital camera provision approx 1 megapixel
2 | Microwave oven | • Dimensions 50x40x40 cm | pcs | 2
• Capacity 800 Watt
• Timer
3 | Ice machine | • Dimensions 60x60x80 cm | pcs | 2
• Reservoir 25 kg ice
• Tropicalized
• Adjustable knives for adjustable icecube size
• Washable filter
4 | Stomacher | • Dimensions 30x40x40 cm | pcs | 2
• 400-2000 ml sample bags
• Including bag opener
5 | Synerga or gravimetric diluter | • 0,1 gram accuracy | pcs | 5
• 950 ml/min
• minimum weight 5 grams
6 | Ultra low freezer | • Dimensions 80x60x60 cm | pcs | 1
• Range ambient to –65 to –86 oC
• Temperature precision 2.0 oC
• Tropicalized
• Key locked
• Capacity 50-80 litres
7 | Membrane filtration | • Dimensions >3 positions | pcs | 5
• Including vacuum pump
• Stainless stee
8 | Microcentrifuge | • Temperature specification 0 – 40 oC | pcs | 3
• Automatic lid locking
• Fast cool 16 mins 4 oC
• RCF > 12.000g
9 | Water activity meter (Aw) | • Autoranging for fastest speed | set | 5
• Accuracy 0.003 from 0.100 to 1.000 Aw
• Easy to clean
10 | Hylite-2 Luminometer | • HY-LiTE® 2 System with built-in printer. Mains power supply, Batteries, PC-cable, | set | 5
TREND 2 Software, Operator manual and Step-by-step guide.
Contents as described above available as COMPACT KIT in shoulder bag, or as
SUPERVISOR KIT in robust, handy case.
Different language versions available
11 | Fume cupboard(FUME Hood) | • Aircontrol DIN 12924 and EN 14175 | set | 2
• Ceramic table blade
• Window safety glass
• Connections: tap water, gas, sewage and electricity provision 110 Volt & earth
connected
12 | Fire alarm detector | • Ceiling mounted | pcs | 2
• Connections: 9 Volt batteries included
13 | Eyewash bottle | • Filled with a buffering solutions with long shelve life (Isotonic) | Pcs | 36
• Connections: mounting on the wall of the extraction laboratory next to First Aid Kit
14 | Autoclave | Operating pressure – 15 PSI | pcs | 1
Operating temperature – 121
Capacity – 178 Ltrs
Chamber dimension – 550*750mm
Control - Digital
15 | Incubator | Door Style- Heated, triple pane, tempered glass exterior | pcs | 1
Height – 203.2 cm, Length – 83.8cm, Chamber Material- stainless steel,
Cabinet Material - Cold-rolled steel, powder coated, Temperature Range (Metric) - 5° to 60°C, Temperature Control - Enviro-Scan Microprocessor, Temperature Sensitivity - ±0.1°C, Dimensions (L x W x H) Exterior - 33 x 38 x 80 in. (83.8 x 78.7 x 203.2cm), Insulation - 5.1cm fiberglass Ports - Two 6.1cm one on each side Capacity - 13.6kg
16 | Colony counter Digital | Camera specifications | Pcs | 2
Megapixels: 17.9, Interface: USB,
System specifications
Lighting: Epi white Transillumination white
Epi blue Darkfield
Filter: Two positions
Dimensions: Physical: 13W x 12.5D x 17.5H in. (343 x 318 x 445mm)
Shipping: 22.5W x 12.25D x 19.75 in.
Weight: Actual: 20 lbs.
Software: UVP’s software requires Microsoft Windows 8, Windows 7 or Vista (32-bit or 64-bit
Urban Planning
1 | Differential GPS (DGPS) | Descriptions | Unit | Quantity | Unit price (Birr) | Total Price
Physical
Enclosure:- Magnesium alloy or better
|  | Dimensions:- Not less than: 184.0mm X 95.0mm (diameter x Height) | Number | 6(six)
Weight: - ≤ 1.50kg (without battery and radio)
Antenna:- Internal micro center
Battery:- Built-in ,detachable/replaceable
Controller :- External
Mounting :-5/8-11, quick release
Keys:- One key: Power- On/Off:
LEDs:-
LEDs at least indicate:
-Receiver Health
- Scheduler Status
- Available Power Bar
- Battery Status
- Satellite Tracking Bar
- Position Status
- Memory Capacity Bar
- File Status
- Wireless Status
- Radio Status
- Serial Port Status
Environment
Operating temperature: –20C to +65C (Battery) / -40C to +65C (Ext.)
Storage temperature:- -45C to +70C
Humidity:- 100%, condensing
Water/Dustproof:- IP67 or better, at closing all connector caps.
Power
Built in battery:- Li-ion 5.2Ah (Typical) / 7.2VDC
Operating time:- Over 7 hours with a single battery
External power :- 1 port
Input voltage:- 6 to 18VDC
Consumption:- 4W
On-board :- Backup battery for NVRAM and RTC storage;
Operation for not less than 100 days
I/O
Communication Ports :- Bluetooth and (Serial) RS-232C
Port specifications :- COM1: 4,800 to 115,200 bps, 115,200bps
Bluetooth: 115,200bps (SPP / Single Channel mode)
Correction format:- RTCM SC104 ver. 2.1, 2.2, 2.3, 3.0, 3.1
RTCM message type: - 1, 3, 9, 31, 32, 34; user selectable
Process interval:- Up to 20Hz
Output interval for RTCM correction data:- Up to 20Hz
Elevation mask:- 0 to 90 degrees (independent of data logging)
RTK
Correction format:- CMR / CMR+, RTCM SC104 ver. 2.2, 2.3, 3.0 or 3.1
RTCM message type:- User selectable
Ambiguity initialize:- OTF(L1, L1/L2)
Baseline Length :- Up to 50km
Initialize time:- 15 seconds, typical
Output interval for CMR/RTCM:- Up to 20Hz
Elevation:- 0 to 90 degrees (independent of data logging)
Solution mode :-
Delay (synchronization)
Extrapolation (not synchronized)
Process interval:- Up to 20Hz
Survey Accuracy
Static:-
L1 only:
H: 3mm + 0.8 ppm xD
V: 4mm + 1 ppm xD
L1 +L2:
H: 3mm + 0.5 ppm xD
V: 5mm + 0.5 ppm xD
Fast Static:- L1+L2:
H: 3mm+0.5 ppm xD
V: 5mm+0.5 ppm xD
Kinematic :-
L1+L2:
H: 10mm+1 ppm xD
V: 15mm+1 ppm xD
RTK:-
L1/L1 +L2:
H: 10mm + 1 ppm xD
V: 15mm + 1 ppm xD
Cold start:- <60sec
Warm start:- <35sec(typical)
Requisition :- <1sec
Tracking Specifications
Standard channels:- ≥200 channels with advanced tracking technologygy
Tracked Signals:- GPS: L1, L1 C/A, L2, L2P(Y), L2C code and carrier
GLONASS: L1P, L1 C/A, L2 C/A, L2P code and carrier
GALILEO: E1
SBAS:- WAAS/EGNOS/MSAS/QZSS
Data features
Formats :- TPS, NMEA, RTCM, CMR/CMR+
Features :-
-Up to 20 Hz update rate for real time position and raw data (code and carrier)
- 10cm code phase and 0.1mm carrier phaseprecession
- RTCM SC104 version 2.1, 2.2,2.3, 3.0, and 3.1 I/ O
- Multiple Base RTCM
- Geoid and Magnetic Variation models RAIM
- Different DATUMs support
- Output of grid coordinates
- CMR and CMR+ support
Memory
Internal memory :- SD/SDHC card, removable
Capacity :- ≥ 2GB
Logging Interval:- 0.05 to 86,400 seconds,
Bluetooth Module Specifications
Range:- Up to 10 m (indoor), up to 50m (outdoor)
Type:- Class 1
Data communications
Serial interface: - RS232
Serial data rate:- 9600, 19200, 38400, 57600bps, use selectable
Effective radio link rate:- 9600, 10200, 17000, 51000bps, use selectable
Antenna Type
Type :- 1/2 wave articulating whip antenna
Connector :- Reverse polarity TNC
Gain :- 2.5dBi
Controller General Specification
Hardware features
Processor :- 1GHz ARM Cortex A8 i.MX53
Processor speed :- 806MHz
Operating system:- Microsoft® Windows Embedded Handheld 6.5.3 (completely compatible with Microsoft® Windows Mobile® 6.5.3)
Memory:- 512 MB DDR2 RAM
Display
Display resolution:- 800 x 480 pixel resolution
Type:- 4.3” (109 mm) color WVGA LCD TFT, touch screen display, sunlight-readable
Confgurations:- Standard with Wi-Fi, Bluetooth, 512MB RAM, 8GB Storage
5MP resolution autofocus camera
Touch panel:- Capacitive touch interface optically bonded to display to increase visibility
Keyboard:- Numeric keypad
Shift functions
Programmable keys and LEDs
On-screen keyboard
LED:- At least 2 LEDs Activity Indicators (charge, wireless)
Interface:-
RS-232C 9-pin D-sub connector, +5V @ 500 mA available on ring in pin 9 via software confguration
USB Host (Full A)
USB Client (Micro B)
Audio :-
3.5mm audio jack, supports speaker/microphone or stereo output (pin detect).
Wireless communication:-
Bluetooth® wireless technology 2.1 +EDR Class 1, range at least 30m
Wi-Fi 802.11b/g/n with extended range. U.S. and international
Shock Resistance:- Withstands multiple 5-foot drops toconcrete
Battery
Type:- Lithium-ion battery, rechargeable
Nominal voltage:- 7.4V
Capacity:- 2.5 Ah
Weight :- ≤ 115g
Environmental
Operating Temperature:- –20 to +500C
Storage Temperature:- –30 to +600C
Water resistance and dust resistance:- IP66 or better
Survey Software
Field controller software :-
- Fast, easy to use,
- Fit for all GPS tasks,
- Small file size,
- Icon-based GUI
- Intuitive, easy operation
- Advanced import/export
- More COGO
- Advanced collection routines
- All documents, i.e. operation manuals.., available (soft copy)
Windows PC office software:-
-for processing RTK, ETS data, and for post-processing raw data- for data transfer and conversion,- Powerful post-processing solution,
- Network analysis and adjustment - Intuitive,easy to use interface
- Multiple views of a job incl. Map, Occupation, Google Earth,Tabular
Each GNSS GPS Receivers need to have at least the following accessories:
· Height measuring tape
· Horizontal Spacer
· Antenna
· Internal battery for the GPS receiver
· Charger for the GPSreceiver internal battery
· Internal battery for the data collector
· Charger for the data collector battery
· Tribrach with Optical Plummet
· Wooden Tripod
· Field Computer (Data Collector)
· Bracket holder for the data collector
· RTK pole
· Post Processing Software: One post processing software with license for the three receivers ·
- Licensed Software for the data collectors (field software)
· Memory card with Reader
Optional
· External radio
· External battery (car battery) with charger
· Power Cable for External Power
· Alligator Clips
2 | Handheld GPS | · High contrast LCD display and keypad are both backlit for nighttime operation. | Number | 16
· The track plotter page shows the position relative to other waypoints and also displays the track.
· Compass pointer page clearly shows which direction is moving and which way to the destination.
· Can enter up to 500 waypoints with a name and symbol for easy recall later and make up to 50 routes.
· Unit Size: 6.2"H x 2.7"W x 1.2"D
Display Size: 1.6" x 2.2"
Weight: 7.7 oz.
· High accuracy and sensitivity 12 Channel WAAS GPS receiver which updates position and the WAAS signal
· Other features include permanent user data storage, audible and visual alarms, all USB accessories, sunrise/sunset and celestial tables, and automatic track log with 10 saved tracks.
3 |  | Description
| Design jet plotter | Print speed
| (A0 color plotter) | Line drawings:-Fast: 28 sec/page, 103 A1 prints per hour | Number | 1
Printing
Print resolution:- Up to 2400 x 1200 optimized dpi
Margins (top x bottom x left x right):- Roll: 5 mm (top), 5 mm (right), 5 mm (left), 5 mm (bottom)
Sheet: 5 mm (top), 5 mm (right), 5 mm (left), 16.75 mm (bottom)
Technology :- HP Thermal Inkjet
Ink types:- Dye-based (C, M, Y, G, PK), pigment-based (MK)
Ink colors:-6 (cyan, grey, magenta, matte black, photo black, yellow)
Ink drop:- 6 pl (C, M, PK, G), 9 pl (Y, MK)
Line accuracy :-
+/- 0.1% (+/-0.1% of the specified vector length or +/-0.1 mm - whichever
greater - at 23º C, 50-60% relative humidity, on A0 printing material in
Best or Normal mode with HP Matte Film)
Minimum line width :- 0.02 mm (HP-GL/2 addressable)
Guaranteed minimum line width:- 0.06 mm (ISO/IEC 13660:2001(E))
Maximum print length: 91 m (OS and application dependent)
Image quality
Maximum optical density:- 2.15 maximum black optical density (6 L *min)
Media
Handling :
Sheet feed, two automatic roll feeds, automatic roll-switching, automatic
Cutter
Types :
Bond and coated paper, technical paper, film, photographic paper, backlit,
self-adhesive
Weight: 60 to 328 g/m²
Size: 210 x 279 to 1118 x 1676 mm
Thickness: Up to 0.8 mm
Memory
Standard: 32 GB
Hard disk: Standard, 160 GB
Connectivity
Interfaces (standard):
1 Gigabit Ethernet (1000Base-T) port; 1 Hi-Speed USB 2.0 certified port; 1
EIO Jet direct accessory slot
Interfaces (optional): HP Jet direct internal print servers
Print languages (standard):
T1200 PS 1118 mm : Adobe PostScript® 3, Adobe PDF 1.7, TIFF, JPEG,
HP-GL/2, HP-RTL, CALS G4, HP PCL 3 GUI; T1200 1118 mm: HP-GL/2,
HP-RTL, CALS G4, HP PCL 3 GUI;
Drivers included :
HP-GL/2, HP-RTL, Postscript drivers for Windows® (optimized for AutoCAD
2000 and higher); HP PCL 3 GUI , Postscript drivers for Mac OS X and
Linux; support for Citrix XenApp and Citrix Xen Server environments).
Postscript and Linux drivers only supported through CK834A.
Recommended system requirements
Mac: Mac OS X v10.4, v10.5: PowerPC G4, G5, or Intel® Core Processor; 1
GB RAM; 2 GB available hard disk space
Windows: Microsoft® Windows® XP Home/Professional (SP2 or higher): Intel®
Pentium® family or AMD K6®/Athlon™/Duron™ family (1 GHz), 1 GB
RAM, 2 GB available hard disk space; Windows Vista® Home
Premium/Business/Ultimate: 32-bit (x86) or 64-bit (x64) processor (1
GHz), 2 GB RAM, 2 GB available hard disk space
Dimensions (w x d x h)
Printer: 1770 x 722 x 1050 mm
Shipping : 1930 x 766 x 778 mm
Weight
Printer: 86 kg
Shipping : 115 kg
What's in the box
CK834A:
Printer, print heads (3 x 2 colours each), introductory ink cartridges, 1118
mm stand, 1118 mm spindle, Quick Reference Guide, setup poster, Serif
Poster Designer Pro for HP poster, start-up software, power cord
CH538A :
Printer, print heads (3 x 2 colours each), introductory ink cartridges, 1118
mm stand, 1118 mm spindle, Quick Reference Guide, setup poster, Serif
Poster Designer Pro for HP poster, start-up software, power cord
Environmental ranges
Operating Temperature 5 to 40º C
Recommended operating temperature 15 to 35º C (depending on paper type)
Storage temperature: -25 to 55º C
Recommended operating humidity : 20 to 80% RH (depending on paper type)
Storage humidity 0 to 95% RH
Acoustic
Sound Pressure 46 dB(A), 26 dB(A) (standby)
Sound Power 6.2 B(A), 4.4 B(A) (standby)
Power Consumption
Maximum :
120 watts maximum (active), < 27 watts (standby), < 7 watts / < 25 watts
with embedded DFE (power save), 0.1 watts (off)
Power requirements
Input voltage (auto ranging) 100 to 240 VAC (+/- 10%), 50/60 Hz (+/- 3
Hz), 2 A max
Certification:
Safety: EU (LVD and EN 60950-1 compliant), Russia (GOST)
Electromagnetic: Compliant with Class B requirements EU (EMC Directive)
Environmental: Energy Star, WEEE, EU RoHS, REACH, EuP, FEMP
ENERGY STAR: Yes
Warranty
Standard warranty: two years, next business day on-site support. Warranty
and support options vary by product, country and local legal requirements.
4 | Plotter | Compatible Operating Systems:- Windows (95, NT 4.0, XP) without USB, Windows (98, 2000) or Equivalent | Number | 1
Compatible Network Operating Systems:-
Novell NetWare V3.11, 3.12, 4.X, 5.0; NDS (IPX/SPX); NDPS (TCP/IP, IPX/SPX); Microsoft® Windows 95; Windows 98; (TCP/IP, IPX/SPX); Microsoft Windows NT 4.0; (TCP/IP, IPX/SPX, DLC/LLC); Microsoft Windows 2000; IBM OS/2 WARP V3.0, 4.0; (TCP/IP, DLC/LLC; HP-UX V10.X, 11.X; Sun Solaris 2.5X, 2.6; IBM AIX V3.2.5 and later; MPE-IX V5.5 (TCP/IP); line printer Daemon (LPD); Apple System 7.0 and later (EtherTalk); Artisoft LANtastic V7.0 (DLC/LLC); Internet printing protocol
Dimensions, (W x D x H):- 67 x 27 x 43 in
Media Types :- Bright White Inkjet Paper (bond), Translucent Bond, Natural Tracing Paper, Vellum, Clear Film, Matte Film, Coated Paper, Heavyweight Coated Paper, High-Gloss Photo Paper, Semi-Gloss Photo Paper, Paper-Based Semi-Gloss, Satin Poster Paper, Studio Canvas, Banners with Tyvek, Colorfast Adhesive Vinyl
Memory, Std:- 96 MB and above
Memory, Max:- 160 MB and above
Media Sizes, Custom, U.S:- 8.3 to 42 in wide sheets; 24, 36 and 42 in rolls
Media Sizes, Standard, International: ISO (A0, A1, A2, A3, A4)
Print resolution, Black:- 2400 x 1200 dpi on HP Premium Photo papers
Print resolution, Color:- 2400 x 1200 dpi on HP Premium Photo paper
Print Cartridges:- 4 (1 each black, cyan, magenta, yellow)
Print Languages, Std:- HP-GL/2, HP RTL, CALS G4 (TIFF and JPEG files from UNIX®, Linux and Windows NT via ZEHRaster Plus)
Print Colors:- Yes
Print technology:- HP Thermal Inkjet
Warranty Features:- One-year warranty with free on-site, next business-day service, backed by HP support centers around the world. HP Support packs and service agreements allow you to extend your warranty to up to five years, and can provide around-the-clock service with a response time of within 4 hours, every day of the year (depending on the country)

## electrical
በኢትዮጵያ ፌደራላዊ ዲሞክራሲያዊ ሪፐብሊክ መንግስት
ዓዲግራት ዩኒቨርሲቲ
የ2010 በጀት ዘመን ግልፅ ጨረታ 02/2010 ዓ/ም የእቃዎች
ሎት ሁለት (02) የኤሌክትሪክ ላብራቶሪ እቃዎች
3. ELECTRICAL AND COMPUTER ENGINEERING DEPARTMENT
No. | Item | Specification | Unit | Quantity | Unit Price | Total Price | Remark
1 | Line Model | Three-phase model of an overhead power transmission line 360 km long, voltage 380 kV and current 1000 A | units | 5
· Scale factor: 1:1000
· Line Resistance: 13
· Line inductance: 290 mH
· Mutual Capacitance: 1
· Earth Capacitance: 2
· Earth Resistance: 11
· Earth Inductance: 250 mH
MUST BE SUPPIED WITH OPERATIONAL HANDOOK/MANUAL
2 | Shunt Dc Motor | · Maximum reactive power in single or three-phase connection: 825 VAr | units | 6
· Rated voltage: 380/220 V
Rated voltage in single-phase: 220 V
MUST BE SUPPIED WITH OPERATIONAL HANDOOK/MANUAL
Shunt Dc Motor:
· Power: 1.8 kW
· Voltage: 220 V
· Speed: 3000 min-1
· Excitation Voltage: 170 V
MUST BE SUPPIED WITH OPERATIONAL HANDOOK/MANUAL
3 | Three-Phase Synchronous Machine | Machine with smooth inductor and three phase stator armature winding for operation either as alternator or synchronous motor | units | 6
· Alternator: 1.1 kVA
· Motor: 1 kW
· Voltage: 220/380 V
· Current: 2.9/1.7 A
· Speed: 3000 min-1
· Dc rotor excitation winding
MUST BE SUPPIED WITH OPERATIONAL HANDOOK/MANUAL
4 | Three-Phase Squirrel Cage Asynchronous Motor | Induction motor with three-phase stator winding and buried squirrel cage in the rotor | units | 6
· Power: 1.1 kW
· Voltage: 220/380 V
· Current: 4.9/2.8 A approx..
· Speed: 2820 min-1, 50 Hz
MUST BE SUPPIED WITH OPERATIONAL HANDOOK/MANUAL
5 | Magnetic Power Brake | Electromagnetic brake suitable for testing the motors of the laboratory | units | 5
· Rated power: 1.1 kW at 3000 min-1
· Maximum Speed: 4000 min-1
· Complete with water level, arms, weights and counterweights for torque measurement and optical transducer
· Possibility for connection to a load cell.
· The brake includes an axial cooling fan powered by the mains voltage.
MUST BE SUPPIED WITH OPERATIONAL HANDOOK/MANUAL
6 | Brake Control Unit | Control unit for the powder brake. It allows measuring the rotating speed and the torque generated by an electric motor. It also provides the excitation voltage to the brake. The speed and the torque are displayed by means of pointer instruments; analogue outputs are also available | units | 5
Speed section:
· 40 division instrument, class 1.5
· Ranges: 2000 – 4000 min-1, with switch
Torque section:
· 50 division instrument, class 1.5
· Ranges: 10 – 20 Nm, with switch
Power Supply Section for the brake:
· Output: from 0 to 20 Vdc, 1 A
· Supply voltage: 230 V, 50/60 Hz
MUST BE SUPPIED WITH OPERATIONAL HANDOOK/MANUAL
7 | Electronic Tachometer | Analogue instrument that, coupled to an optical speed transducer, allows measuring the rotating speed of the electrical machines | sets | 10
MUST BE SUPPIED WITH OPERATIONAL HANDOOK/MANUAL
8 | Earth Fault Control Relay | Residual over-current for accidental earth fault protection in isolated neutral, resistance and reactance earth systems | units | 5
Features:
· Energizing inputs: 100 V or 110 V (Un)
· Star voltage Uo>: 2 … 100% x Un
· Operate time t>: 0.05 … 100 s
· Start voltage U0>>: 2 … 80% x Un
· Operate time t>>: 0.05 … 100 s
· Output contact ratings: 250 Vac/dc, 5 A
· Blocking control voltage: 80 … 265 Vac/18 … 265 Vdc
· Auxiliary power supply: 80 … 265 Vac/dc
MUST BE SUPPIED WITH OPERATIONAL HANDOOK/MANUAL
9 | Switchable Capacitor Battery | Switchable Capacitor Battery: Switching system with which different capacitance values can be connected to the mains for reactive power protection | units | 5
Features:
· Four switching levels each consisting of 3 capacitors in star connection with discharging resistors:
Level 1 (b1 coil): 3 x 2
/450 V
- Level 2 (b2 coil): 3 x 4
/450 V
- Level 3 (b3 coil): 3 x 8
/450 V
- Level 4 (b4 coil): 3 x 16
/450 V
· Compensation power: max 1360 VAr at 50 Hz, 380 V
· Each switching level can be controlled separately:
- Internally, through 4 toggle switches
- Externally, through 4 control inputs
· Coil operating voltage: 220 Vac
MUST BE SUPPIED WITH OPERATIONAL HANDOOK/MANUAL
10 | Moving Coil Ammeter | Moving Coil Ammeter: Magneto-electric meter for ac and dc measurements | units | 10
Features:
· Scale: 50 divisions
· Range: 100, 500 and 1000 mA, ac/dc
· Accuracy class: 1.5
MUST BE SUPPIED WITH OPERATIONAL HANDOOK/MANUAL
11 | Moving Coil Ammeter | Moving Coil Ammeter: Magneto-electric meter for ac and dc measurements | units | 10
Features:
· Scale: 50 divisions
· Range: 1.25 and 2.5 A, ac/dc
· Accuracy class: 1.5
MUST BE SUPPIED WITH OPERATIONAL HANDOOK/MANUAL
12 | Moving Iron Ammeter | Moving Iron Ammeter: electromagnetic meter for ac and dc measurements | units | 10
Features:
· Scale: 50 divisions
· The scale is made open and reasonably uniform down to about 20% of the full-scale reading.
· Range: 5 A
· Accuracy class: 1.5
MUST BE SUPPIED WITH OPERATIONAL HANDOOK/MANUAL
13 | Moving Iron Voltmeter | Moving Iron Voltmeter: electromagnetic meter for ac and dc measurements | units | 10
Features:
· Scale: 30 divisions
· The scale is made open and reasonably uniform down to about 20% of the full-scale reading.
· Range: 600 V
· Accuracy class: 1.5
MUST BE SUPPIED WITH OPERATIONAL HANDOOK/MANUAL
14 | Moving Iron Voltmeter | Moving Iron Voltmeter: electromagnetic meter for ac and dc measurements | units | 10
Features:
· Scale: 30 divisions
· The scale is made open and reasonably uniform down to about 20% of the full-scale reading.
· Range: 125-250-500 V (with range changeover switch)
· Accuracy class: 1.5
MUST BE SUPPIED WITH OPERATIONAL HANDOOK/MANUAL
15 | Synchronization Indicator | Synchronization Indicator: synchronization indicator for qualitative indication of the phase relationship between mains and voltages of the generator | units | 5
Features:
· 3 series of 2 lamps each, 220 V
· H11 – H12, H21 – H22 and H31 – H32
MUST BE SUPPIED WITH OPERATIONAL HANDOOK/MANUAL
16 | Phase Sequence Indicator | Phase Sequence Indicator: Sequencyscope to establish the order of the cyclic direction of the phase | units | 5
Features:
· Operating voltage: 90 to 660 V
· Frequency: 45 to 1000 Hz
MUST BE SUPPIED WITH OPERATIONAL HANDOOK/MANUAL
17 | Power Meter | Power Meter: single-phase panel meter for the measurement of active power and capacitive/inductive reactive power | units | 10
Features:
· Measurement ranges:
- Voltage: 3/10/30/100/300/1000 V
- Current: 0.1/0.3/1/3/10/30 A
· Frequency ranges:
- Active power: 0 ... 20 kHz
- Reactive power: 50 HZ
· LED indicators: capacitive reactive power, indictive reactive power, overload voltage (with acoustic alarm), overload current (with acoustic alarm.
· Auxiliary supply: single-phase from mains
MUST BE SUPPIED WITH OPERATIONAL HANDOOK/MANUAL
18 | Power Factor Meter | Power Factor Meter: Single-phase panel meter for power factor and phase-angle of the connected load | units | 10
Features:
· Measurement ranges:
- Power factor: 0 ... 1 ... 0
- Phase angle: -90
cap ... 0 ... +90
ind
- Voltage: 3 ... 1000 V
- Current: 0.1 ... 30 A
· Frequency ranges: 20 Hz ... 2 kHz
· Auxiliary supply: single-phase from mains
MUST BE SUPPIED WITH OPERATIONAL HANDOOK/MANUAL
19 | Three-Phase kWh Meter | Three-Phase kWh Meter: induction type active energy meter for three-phase four wires unbalanced load | units | 10
Features:
· Rated current: 10 A
· Max. Overload current: 40 A
· Rated voltage: 3 x 230/400 V
· Operating frequency: 50 Hz
· Number of digits: 5
· Reverse direction stop device.
MUST BE SUPPIED WITH OPERATIONAL HANDOOK/MANUAL
20 | Three-Phase Power Meter | Three-Phase Power Meter: Microprocessor controlled three-phase power analyzer. Measurement of voltages, currents, frequencies, active power, reactive power, apparent power. | units | 10
Features:
· Input voltage: 450 V (max 800 Vrms)
· Input current: 5 A (max 20 Arms)
· Operating frequency: 47 - 63 Hz
· Auxiliary supply: single-phase from mains
MUST BE SUPPIED WITH OPERATIONAL HANDOOK/MANUAL
21 | Three-Phase kVArh Meter | Three-Phase kVArh Meter: induction type reactive energy meter for three-phase three wires unbalanced load: Aron inserion | units | 10
Features:
· Rated current: 5 A
· Max. Overload current: 20 A
· Rated voltage: 2 x 400 V
· Operating frequency: 50 Hz
· Number of digits + decimal: 5 + 1
· Reverse direction stop device.
MUST BE SUPPIED WITH OPERATIONAL HANDOOK/MANUAL
22 | Synchronoscope | Synchronoscope: rotating light meter with 28 LED on a circular scale and a zero voltage differential indication with 2 LED. | units | 10
Features:
· Operating voltage: 380 V (120 Vmin)
· Operating frequency: 40 to 60 Hz
MUST BE SUPPIED WITH OPERATIONAL HANDOOK/MANUAL
23 | POWER TRANSMISSION LINES | POWER TRANSMISSION LINES | units | 3
INTRODUCTION
The equipment shall reproduce two high voltage transmission lines with the possibility of varying the parameters. It enables to learn and test the characteristics and management of high voltage distribution networks, with small scale components. The electric various devices installed, partially connected with one another and with safety terminals, are set at work with extremely simple and quick operations and they enable to modify parameters and circuits at operator’s discretion. The power transmission with insulated lines (IT system) is completed with a three-phase transformer with different possible connections with the primary and secondary circuits.
The fore panel shall be made of aluminium alloy. Two models of high voltage power transmission lines are represented with the international electric symbols. Proper educational terminals and jumpers with a high degree of protection against accidental contacts allow to use the lines separately or in series/parallel connection. Electric parameters (resistance, inductance and capacitance) may be changed by means of lever selectors according to the different sections and length of line.
The presence of voltage is signalled by pilot lamps while protection against overloads relies on quick fuses.
TRAINING PROGRAM:
Training refers to the study of power transmission in medium voltage
high-voltage networks and to the study of three-phase transformers.
Main subjects dealt with:
· Models of power transmission lines with concentrated parameters
· Voltage drop and losses in power transmission lines
· Types of line (copper, aluminium)
· Parallel of power transmission lines
· Ideal transformer, real transformer
· No load, load and short-circuit tests of transformers, efficiency of a three-phase transformer
· Star, delta, zigzag connections and time index of threephase transformers
· Protection devices of transformers
TECHNICAL CHARACTERISTICS:
Framework is made of chemically treated sheet steel, painted with many epoxy coats; the base is provided with rubber feet and it may be positioned on any working top. Lines are protected against overload and short circuit by quick blow fuses.
Main installed components:
Line 1
Modifiable parameter: Section (capacity in A)
Model of line used : PI
Simulated Un: 120 kV, operating Un 400V
Simulated Pn: 10 -15 - 20 MVA
Operating In: 1 A
Equivalent distributed R: 18 - 25 - 35
Distributed inductance and capacitance equivalent to: 72 mH, 0.2 μF
Breakers of line start and end
Line 2
Modifiable parameter: length (km)
Model of line used : PI
Simulated Un: 120 kV, operating Un 400V
Simulated Pn: 20 MVA
Operating In: 1 A
Equivalent distributed R: 8.9 – 18 - 35 
Distributed inductance equivalent to: 144 – 72 – 36 μF
Distributed capacitance equivalent to 0.1 - 0.2 – 0.4 μF
Breakers of line start and end
Possibility of using lines separately or in series/parallel connection.
Dimensions: 840 x 450 x 680 mm
Net weight: 35 kg
SUPPLLIED WITH OPERATIONAL HANDBOOK WITH EXERCISES
24 | SET OF MODULES FOR POWER FACTOR CORRECTION CONTROL | SET OF MODULES FOR POWER FACTOR CORRECTION CONTROL | units | 3
This equipment shall enable to compensate the reactive inductive power normally available in users in order to optimize the use of distribution lines.
The system shall enable students to connect different circuits of power factor correction and verify their operation. The training program is developed on interchangeable modules that enabling to assemble circuits with the mere connection of the modules via flexible leads of the equipment.
Modules are wholly made of insulating material, the graphic representation with international electric symbols and the educational safety terminals enable to realize and experiment with electric circuits in short time.
TRAINING THAT MUST BE IMPLEMENTED:
- measurement of active, reactive and apparent power
- instruments for measuring the different forms of electric power
- needs and advantages of power factor correction
- power factor correction with batteries of capacitors inserted manually and automatically
The user on which the power factor is optimized is represented
by resistive and inductive loads;
TECHNICAL CHARACTERISTICS:
Set of modules for studying and testing power factor correction circuits:
1 Module AZ- 191a:
Electronic control unit for three-step power factor correction
3 Modules AZ-191b:
1 three-phase battery of capacitors of 2 μF for power factor correction, 1 three-phase battery of capacitors of 4 μF for power factor correction, discharge resistors, transient limiting inductances at insertion.
1 Module AZ-10:
5 panel-type fuse-holders for breakable fuses of 4/6 A
1 Module AZ-15:
1 transformer 115-230 /12-24 V 50-60 Hz 72 VA
3 Modules AZ-41:
1 electromagnetic contactor for industrial uses, coil of 24 Vac
1 Module AZ-VIP:
1 power digital analyzer suitable to balanced or unbalanced systems with or without neutral. Suitable to measure voltages, currents, active, reactive and apparent powers, peaks of maximum active, reactive and apparent power, counting of active and reactive power, co-generation meters. The analyzer is provided with two programmable relays with functions of maximum or minimum alarm between the measured parameters. The analyzer is also equipped with RS485 interface for acquisition of parameters with a personal computer.
Dimensions: 1100 x 500 x 800 mm
Net weight: 23 kg
SUPPLIED WITH OPERATIONAL HANDBOOK WITH EXERCISES ACCESSORIES:
· 1 desk-type metal framework with slides and fixing systems of modules
· 1 set of 60 cables with safety plugs ø 4 mm
25 | PANEL FOR STUDYING AND TESTING DISTRIBUTION SYSTEMS | PANEL FOR STUDYING AND TESTING DISTRIBUTION SYSTEMS | units | 5
(neutral point connection)
INTRODUCTION
This panel shall enable teachers to develop an exhaustive class on the state of neutral conductor in distribution systems, so that students can easily learn and test this topic. The actual electric devices assembled in the panel and proper educational terminals with high protection degree against accidental contacts enable to assemble the various configurations, as well as a sight check of the operation: tests can be carried out with traditional instruments.
Demonstration panel with electric components
The fore panel of insulating material is the support of the necessary devices for the development of the training program. The apparatuses are indicated on the panel with standard international symbols. The application field of these devices will cover installations of both civil and business and/or production (handicraft – industrial) sectors.
TRAINING PROGRAMEXERCISES/:
This panel shall enable to study electric power distribution systems with reference to the following main topics:
• TT, RN and IT systems
• Protection against direct contacts
• Protection against indirect contacts by earthing, electric separation, automatic differential switch
• Protection against over-currents, selectivity in protection devices
• Earthing system and conductors
• Natural, artificial earth plates
• Checking the insulation resistance in systems insulated from earth (IT)
• Suitability of materials and of equipment
• Protections and breaking devices
Moreover, it is possible to carry out the following instrumental
measurements and checks:
• Identification of neutral and ground conductors
• Measurement of insulation resistance
• Measurement of earth resistance
• Continuity tests of protection conductors
• Check of the operation of differential switches
• Check of the protection with automatic break
• Measurement of fault loop resistance / impedance
• Measurement of first earth fault in insulated systems
TECHNICAL CHARACTERISTICS:
The framework shall be of chemically treated sheet steel, painted with several coats of epoxy paint. Its base is provided with rubber feet so that it can be positioned on any working top. The panel also includes all the necessary electrical components for a correct power supply of circuits.
The main components installed on the panel and accessible via safety terminals for plugs of Ø 4 mm, are:
• 1 three-phase insulation transformer of 230-400 V / 230-400 V 1500 VA
• 1 automatic magneto-thermal switch 4 x 6 A, C curve, with minimum voltage releasing coil, emergency pushbutton with mechanical holding and warning light indicating panel in operation
• 1 power line of 230 Vac – 1 A for powering auxiliary devices
• 1 three-pole lever switch for inserting two different values of earth capacitance in IT line
• 1 simulation of cabin earth with resistance of 0.3 , 1
• 1 simulation of earth plate with resistances of 2
, 20
, 200
, 2 k
• 2 simulators of electric uses with sinusoidal or one-way earth fault current, fault resistance of 50 k
, 15 k
, 5 k
, 1.5 k
, 500
, no-resistance earth fault
• 1 monitor for insulation control in IT systems with regulation of the value of intervention sensitivity and scale for monitoring the instantaneous value of system insulation resistance
• 1 automatic differential magneto-thermal switch 2 x 1 A, C curve, class AC, possibility of using only the magneto-thermal switch without the differential section
• 1 differential relay coupled to a toroidal transformer with
adjustable current Idn and intervention time
Dimensions of panel: 800 x 600 mm
Dimensions of framework: 840 x 450 x 680 mm
Net weight: 45 kg
ACCESSORIES:
• Three-phase power cord of 5 m with EEC socket and plug
• 20 jumpers with safety plugs of Ø 4 mm for assembling various
installation conditions
• Set of 20 various leads with safety plugs of Ø 4 mm
• Multifunction microprocessor-controlled instrument for electrical checks
• Digital ammeter for measuring rated and stray currents
• Autoranging digital multimeter
SUPPLIED WITH OPERATIONAL HANDBOOK WITH EXERCISES
26 | SUBSTATION PANEL | SUBSTATION PANEL | units | 3
Movable desk-type equipment with wide synoptic panel representing the parts of a medium voltage substation. It uses professional components to reproduce the operating conditions and the rules for ensuring protection and safety in compliance with the standards in force applicable to the system typology, in laboratory.
The equipment shall allow a “tailored” configuration of the devices and test points prearranged in the panel, represented in silk-screen-printed diagrams with international symbols, thus enabling the separate study of the performance of each component, and their coordination.
Panel will output the Medium Voltage line; the capacitance parameters of this line can be modified, thus overhead and wired lines of different lengths can be reproduced. Furthermore the state of neutral conductor can be modified from insulated to compensated and the effect of compensation inductance will be demonstrated.
The possibility of using substation panel coupled to other panels such as user cabin panels and shall enable to carry out the coordination and study on ammeter and time selectivity of protection devices and to extend the applications with pilot wire logic selectivity.
This equipment consists of two panels to avoid errors during the practical experimentation: thus power circuits are kept separated from control circuits. Using safety terminals enables to assemble the power circuit (Medium Voltage circuit) quickly, on one side, via safety jumpers and/or cables with plugs Ø 4 mm.
The diagram silk-screen-printed on the panel supplies clear information on the typical connection of the devices, but connection points can also be modified at operator’s will such as TA before or after the general device, 2 or 3 TV, toroidal TA connected in the reception point or in the output point of MV line, etc…
On the other side, using terminals and leads with plugs Ø 2 mm enables to assemble the control circuit for opening and closing the general protection, quickly.
The operation of the general device is reproduced by a power contactor controlled by a PLC for the logic of interlocks. The line breaker and the earthing switch are reproduced by a rotary switch. Moreover the PLC controls the LED synoptic diagram that displays the voltage available in the various points of the circuit, as well as the state of line breakers and of earthing switch.
TRAINING PROGRAM/EXERCISES:
This equipment including SEPAM S41 relay shall enable to define a typical electrical installation of a MV start point of the power distribution agency or of an arrival station owned by the customer connected with the Medium Voltage network. The topics that can be dealt with are:
• Insulated MV network, compensated MV network
• Overhead lines, cable lines with shield conductor
• Connection of TA and programming of the parameters for function 50 / 51 (maximum current)
• Connection of TA and programming of the parameters for
function 50N / 51N (maximum earth current)
• Connection of TV and programming of the parameters for function 27 / 59 (minimum and maximum voltage)
• Programming of the parameters for function 81L / 81H (minimum and maximum frequency)
• Connection of toroidal TA and TV and programming of the parameters for function 67N (maximum directional earth current)
• Programming of the parameters for current inverse time protection
• Configuring the outputs of general protection for the control of general device
• Configuring the inputs of general protection for the logic control of general device
• Pilot wire logic selectivity with other series-connected devices
• Measuring voltages, currents and powers
• Simple logic sequences for conditional validation and inhibition
• Substation earthing system, global earthing system combined with other earthing systems interconnected via the shields of MV cables.
The list of the topics is only indicative in consideration of the wide versatility of the used protection relay and of the possibility of realizing numberless connection diagrams.
TECHNICAL CHARACTERISTICS:
This unit shall be made of chemically treated sheet steel, painted with several coats of epoxy paint. Its base is provided with rubber feet so that it can be positioned on any working top.
Synoptic panels are made of aluminium alloy and they have been silk-screen printed with the international symbols; they show the necessary devices and connections for enabling standard configurations and/or any other configuration for experimental aims.
The connections on the fore panel (in three-phase voltage of 380-400 V) are carried out via terminals and leads/jumpers with safety plugs Ø 4 mm.
The connections on the rear panel (in extra low safety voltage of 24 Vdc) are carried out via terminals and leads with safety plugs Ø 2 mm.
Main components installed
3 single-phase transformers with primary winding of 230-400 V / secondary winding of 230 V, power of 500 VA, for assembling the HV / MV source.
Automatic magneto-thermal 4-pole switch equipped with minimum voltage coil and emergency pushbutton, warning light indicating energized line, protection fuses of emergency stop circuit and transformers.
Simulator of cabin earth resistance with value selectable between 0.3 and 1
General device reproduced with a 3-pole contactor In = 25 A Earthing switch reproduced by a rotary switch In = 32 A
PLC-controlled logic of interlocks and LED synoptic panel that displays the availability of medium voltage in various points of the circuit, the state of general device, the state of line breaker, the state of earthing switch
Pushbuttons for manual start/stop control of general device Modular PLC with display, 12 inputs of 24 Vdc / 8 outputs of 24 Vdc
Regulated power supply of 24 Vdc 1.3 A
3 current step-down transformers 5 / 1 A
6 voltage step-down transformers 500 / 100 V
Toroidal current transformer for detecting homopolar earth current
SEPAM relay series 40 (model S41) provided with advanced dialogue interface with graphic LCD and keys for displaying measures and parametrizations
Extension module of 10 inputs / 4 outputs applied to SEPAM S41 relay
ACCESSORIES:
• 1 three-phase power cord of with (EEC) IEC 309 socket and plug
• 18 jumpers with safety plugs Ø 4 mm
• 46 leads of various lengths with safety plugs Ø 4 mm
• 18 leads of various lengths with safety plugs Ø 2 mm
Dimensions of operational panels: 800 x 600 mm
Dimensions of the framework: 880 x 450 x 680 mm
Weight: 42 kg
SUPPLIED WITH:
· OPERATIONAL HANDBOOK WITH EXERCISES
· Software kit (SFT 2841) for conﬁguring SEPAM relay: it enables to display and control all the parameters. This software should be available in English and is provided with connection cable between PC and SEPAM series S 20, 40 and 80, as alternative to the programming keys of relay. This kit also includes Software SFT 2826 for transferring, displaying and analyzing turbo graphs (records of the event provoking an alarm condition) carried out by SEPAM relays. This software should be available in English.
· PLC programming software Zelio SOFT SR2 SFT01 and USB cable (SR2CBL01) of PC-PLC connection for modifying the program of logic control of interlocks, as alternative to PLC programming keys. This software should be available in English.
· Variable resistive load mod. RL-2/EV; it is the ideal tool for studying the effects of overcurrents and of earth faults.
27 | SIMULATOR OF PRODUCTION, TRANSMISSION AND USE OF ELECTRIC POWER | SIMULATOR OF PRODUCTION, TRANSMISSION AND USE OF ELECTRIC POWER | units | 3
INTRODUCTION
The normal operation of a network of electric power transport and distribution must also program the use of some power plants that produce an almost constant quantity of energy; this energy is carried and distributed on the territory and most power is absorbed by the big industrial or craft businesses and a lower part by the commercial and housing sectors.
As consumption is not constant during a day, when there is a high energy demand, the power distribution agency must set some power plants at work to produce the power demanded and avoid catastrophic black-outs.
The plants enabling to satisfy the energy peaks during the day are generally of medium power and are arranged in the territory near the users with considerable consumptions, when possible; they must reach their full operation in short times (some tens of minutes).
The great thermoelectric or nuclear power plants are distributed and connected in parallel on the territory, so that they can meet the normal demand of electric power, whereas peak demands can be satisfied (where possible) by mediumpower power plants of thermoelectric, hydroelectric type or using renewable energies (wind power, solar energy, etc…), managed by personnel, or wholly automated.
Great power plants satisfy the normal daily demand; during the peaks of demand they are “helped” or “relieved” by the plants of medium power. During the night, consumptions of production activities are reduced, and power availability is used in hydroelectric plants to pump water back into the upper basin (even water is not available forever), as reserve for future needs.
SOFTWARE:
This simulator shall be provided with control software, when connected with a PC via USB port; it must be installed in PC with executive system WINDOWS XP (or higher versions).
This simulator will cover the following topics:
Simulation of a (thermoelectric or thermonuclear) power plant for the production of electric energy, relieved (when necessary, according to the energy demand) by a hydroelectric plant using the water jump between two basins. Pumping water from the lower basin back into the upper basin (during the night), when the energy demand returns to normal standards.
• Transmission on high voltage network, primary substation of high-medium voltage distribution
• Power-consuming facilities, users of electric energy such as big industry, small-size industry or handicraft, commercial and housing buildings.
Values are set by potentiometers on the synoptic panel and the energy flow of transmission network and of the various production and consumption centres can be seen on the display; the PC enables to display and delve into the specific technical notions of the components of electric power chain, such as:
• Power plants
• Transmission of electric power
• Use of electric power
Supplied with OPERATIONAL HANDBOOK
28 | MODULAR EDUCATIONAL SYSTEMS FOR DRIVES OF AC MOTORS | This system shall be designed and manufactured with industrial components according to educational standards. It shall be suitable tool for the theoretical-practical study of AC motor drive. | units | 3
TRAINING PROGRAM/EXERCISES:
Trainer shall allow the theoretical-practical study of the following subjects:
• Mechanical and electrical features of asynchronous threephase motors. Motor equivalent circuit
• Electronic drives for asynchronous three-phase motors
• Modulation techniques for inverter
• Analysis of Pulse Width Modulation (PWM)
• FOC-type vector drive
• V/Hz scalar drive
• Acceleration and deceleration ramp
• PID control for drives
TECHNICAL CHARACTERISTICS:
Trainer shall consist of three units for the exhaustive study of the industrial drive of an AC motor. These units are:
AC DRIVE – Microprocessor module
AC MOTOR CONTROL – Power circuit
Data acquisition module
The development of the exercises of the training program consists in fixing the units in the support, placing over the due overlay for the exercise under test and arranging the proper connections.
Each unit includes a panel of insulating material with Ø=4mm safety terminals, for connections.
Connecting Data acquisition module will supply the (opto-isolated) signals of voltages and currents of the AC Motor Control unit.
AC DRIVE – Microprocessor module
The AC Drive module is connected with the AC Motor Control unit via a 25-pole connector and enables its operation by generating the necessary signals for control of power circuits.
It includes a 4-line alphanumeric display to show various data, such as the codes of the module and of the connected overlay, the set point value, the selected control mode (open or closed loop, with tachogenerator or armature voltage) etc... This Module includes a PID controller for the speed of the AC motor coupled to a tachogenerator (motor & tachogenerator are not included), connected with the AC Motor Control unit.
It is possible to set the P, I and D values and the acceleration & deceleration ramps. The on-board pushbuttons enable the navigation through the menu, and the potentiometers allow to modify the selected parameters. Furthermore two other analog inputs of 0 to 10 V are available for the connection with any source of external signals.
AC MOTOR CONTROL –Power circuit
This unit includes the power circuits for the AC motor. It consists of a VSI-type three-phase inverter whose control signals come from unit A1A. This three-phase inverter includes 6 IFBT transistors. The maximum power of motors that can be connected is of approximately 1000 W. A “Chopper”-type braking circuit is available and two Ø=4mm safety terminals enasble to control motor overtemperature. The DC power supply for the inverter comes from a Graetz bridge with capacitor filter. Three Ø=4mm safety terminals available on the panel enable to connect this unit with the three-phase motor. Other two specific Ø=4mm safety terminals allow the connection with a tachogenerator for closed loop control. Connecting module MDAQ with 15-pole connectors will supply the (opto-isolated) signals of voltages and currents available in the circuit.
Data acquisition module
This module supplies the (opto-isolated) signals of the unit which it is connected with, on 30 safety terminals (Ø=2mm). The opto-isolated signals ensure electrical safe conditions for students when carrying out measurements: for instance, it is not necessary to use differential probes when using oscilloscope.
ACCESSORIES
· 1 desk-type support for modules mod. TSI-1/EV with aluminium horizontal slides
· Set of safety jumpers Ø=4mm and Ø=2mm
· Connection cables
This Trainer shall allow to work with the accessories of “Compact” line (300 W approx) or of “POWER” line (1000 W approx) according to customer’s requirements.
Caution: Components of these two lines CAN NEVER BE connected with each other.
Accessories of “POWER” Line (500 W approx.)
Tachogenerator
Output voltage: 0.06 V/rpm
RPM: 5000 max
Voltage of output 1: 300 Vdc @ 5000 rpm
Voltage of output 2: 10 Vdc @ 5000 rpm
Protection: IP44
Dimensions: 160x160x250 mm
Weight: 5 Kg
Three-phase asynchronous motor
Power: 500 W
voltage: 230/400 V – 50 Hz
RPM: 3000 – 2 poles
Frame: IM B3
Protection: IP 44
Embedded thermal protection
Dimensions: 440x160x250 mm
Weight: 10 Kg
Accessories of “POWER” Line (1000 W approx.)
Tachogenerator
Output voltage: 0.06 V/rpm
RPM: 5000 max
Voltage of output 1: 300 Vdc @ 5000 rpm
Voltage of output 2: 10 Vdc @ 5000 rpm
Protection: IP44
Dimensions: 200x200x300 mm
Weight: 10 Kg
Three-phase asynchronous motor
Power: 1000 W
Voltage: 230/400 V – 50 Hz
RPM: 3000 – 2 poles
Frame: IM B3
Protection: IP 44
Embedded thermal protection
Dimensions: 500x200x300 mm
Weight: 40 Kg
Base for supporting and coupling the machines of “POWER”
Line
Supplied with THEORETICAL-EXPERIMENTAL HANDBOOK
Introducing the trainer, guide to exercises and technical specs.
29 | SERVOMECHANISM FOR DC-SHUNT MOTOR |  | units | 5
The DC-SHUNT motor is a direct current motor in which the rotor field is generated by an external excitation circuit, in a way to obtain a constant or variable field. The DC-SHUNT motor drive in this equipment shall be of the AC/DC type with thyristors (SCR).
This drive has been historically, the first one among the DC drives. Nevertheless, it is by no means obsolete; in fact, its robustness, its low cost in relation to the controlled power and the application fields make this mechanism an indispensable product for the industry. The system is, inside a laboratory of servomechanisms, the instrument necessary to the high level theoretical-practical study on the subjects concerning the thyristor AC/DC servomechanisms for DC SHUNT motors. The power of the servomechanism, the circuit solutions and the employed components enable the development of the training program on a totally industrial product and not on a simulator.
SERVOMECHANISM FOR DC-SHUNT MOTOR
The system shall mainly consist of:
· A unidirectional industrial servomechanism for DC SHUNT motor with separate excitation;
· An external unit consisting of a DC-SHUNT motor with separate excitation.
The servomechanism is mounted on the EDUBOX® structure, an innovative teaching presentation system combining the demonstration efficiency with the operative functionality. The compact unit includes:
• An electronic circuit of the equipment;
• A silk-screen printed diagram with detailed block diagram;
• A panel with controls, indicators, test points;
• A non-destructive fault simulator.
A tachogenerator directly mounted on the external unit together with the DC-SHUNT motor is providing the system’s feedback. The servomechanism is connected to the external unit via an 8-pole cable. A dedicated electronic board, provided with the equipment, enables the PC interfacing, via a parallel port, during data acquisition and process supervision experiences. A fault simulation system enables the insertion of 8 different non-destructive faults by means of hidden switches; the inserted faults are the most common as concern the industrial use of the system. In this way, several exercises concerning the maintenance of the servomechanisms for industrial DC-SHUNT motor are allowed, enriching the professional background of the student.
TRAINING PROGRAM/EXERCISES:
• DC-SHUNT motor with separated excitation: electrical and mechanical characteristics;
• Structure of the bidirectional SCR servomechanism;
• Application range;
• Current and voltage waveforms of the motor;
• Speed control with tachogenerator;
• Speed control with inner current loop;
• PI regulators;
• Proportional action-speed controller calibration;
• Proportional action-current controller calibration;
• Integrative action;
• Set-point/ignition angle/SCR/speed ratio;
• Acceleration and deceleration ramps;
• Synchronism signal;
• Signal produced by the modulator;
• Dynamic response of the system;
• Analysis and use of the supervision software from PC in operations of speed setting / reading and speed/current graph plotting;
• Troubleshooting experiences in the servomechanism.
SOFTWARE:
Data acquisition and supervision program:
• Interface card inside the equipment, including A/D and D/A converters;
• Connection to PC parallel port (PC not included)
• Graphic software in WIN 95/98 or superior.
TECHNICAL SPECIFICATIONS:
• EDUBOX mounting structure;
• Silk screen printed diagram with the different circuit blocks of the system;
• Measurement test-points;
• 2 bar-graph indicators for speed and current;
• External control panel with switches and rotary potentiometer;
• Non-destructive fault simulator: possibility of insertion of 8 faults at max. with the same number of switches.
Power supply: 230 Vac 50 Hz single-phase - 1,5 kVA
Dimensions: 380 x 330 x 130 mm
Weight: about 10 Kg
SERVOMECHANISM CHARACTERISTICS:
• Speed set-point which can be fi xed via potentiometer or PC;
• Speed regulation range: ±3000 r.p.m.;
• Field voltage obtained inside and equal to 190 V;
• Single-phase controlled rectifi ed power stage with 8 thyristors (two bridges connected in phase opposition)
• Ramp time: 5 s at max;
• Control: 4 Q bidirectional;
• LED diode diagnostics: power supply, current limit.
MOTOR UNIT CHARACTERISTICS:
• Metal base;
• Wounded rotor DC motor with separate excitation;
• Tachogenerator splined to the motor shaft;
• Nominal armature voltage: 160 V;
• Nominal power: 700 VA;
• Nominal speed: 3000 r.p.m..
Dimensions: 400 x 120 x 170 mm
Weight: ca. 11 kg
SUPPLIED WITH THEORETICAL-APPLICATION HANDBOOK OF THE
MODULE WITH GUIDE TO THE APPLICATIONS. INSTALLATION, USE AND MAINTENANCE HANDBOOK.
30 | SERVOMECHANISM FOR PERMANENT MAGNETS DC MOTOR | SERVOMECHANISM FOR PERMANENT MAGNETS DC MOTOR | units | 5
Traditionally, the servomechanisms for permanent magnets DC motors have been employed in applications concerning speed and position control. Although recently the use of AC servomechanisms in these applications is greatly increased, DC servomechanisms are still used for their low starting cost and the excellent performances.
The equipment specified here shall represent the necessary instrument for the high level analytical-experimental study of subjects concerning permanent magnets DC motors bidirectional servomechanisms, with PWM control techniques. The power of the servomechanism, the circuit solutions, the used components cause the training program to be developed on a totally industrial product and not on a reduced dimensions system.
SERVOMECHANISM FOR PERMANENT MAGNETS DC MOTOR
The system shall mainly consist of:
· A 4-quandrant industrial servomechanism for permanent magnet DC motor;
· An external unit consisting of a permanent magnet DC motor.
The servomechanism is mounted on the EDUBOX®‚ structure, an innovative system for teaching presentation combining the demonstration effect with the operative functionality. The compact unit shall include:
· An electronic circuit of the equipment;
· A silk-screen printed diagram with detailed block diagram;
· A panel with controls, signaling, test points;
· A non-destructive fault simulator.
Besides the DC motor, the external unit contains a tachogenerator for generating the feedback. The servomechanism is connected to the external unit via an 8-pole cable. A dedicated card, provided with the equipment, enables the PC interfacing, via a parallel port, for data acquisition and process supervision experiences. The training system is completed with a faults’ simulation system allowing the insertion of 8 different non- destructive faults through hidden switches; the faults simulated are the most common ones occuring in the industrial use of the system. In this way, the experimentation is completed with exercises concerning the maintenance of DC industrial servomechanisms, enriching the professional background of the student.
TRAINING PROGRAM/EXERCISES:
• Permanent magnet DC motor: electrical and mechanical characteristics;
• One-loop speed control with tachogenerator and armature feedback;
• Speed control with inner current loop;
• Structure of the 4-quadrant bidirectional servomechanism;
• Application range;
• Analysis of the power stage with bridge in “H” configuration;
• Zero adjustment;
• Maximum speed adjustment;
• PID controllers;
• Proportional-integrative gain regulation;
• Derivative action regulation;
• Set-point/duty-cycle/speed ratio;
• Dynamic response of the system;
• Analysis and use of the supervision software from PC in operations of speed setting/reading and speed/current graph plotting;
• Troubleshooting experiences in the servomechanism.
TECHNICAL SPECIFICATIONS:
• EDUBOX® mounting structure;
• Silk-screen printed diagram with the different circuit blocks of the system;
• Measurement test-points;
• 2 bar-graph indicators for speed and current;
• External control panel with switches and rotary potentiometer;
• Non-destructive fault simulator: possibility of insertion of 8 faults at max with the same number of switches.
Power supply: 230 Vac 50 Hz single-phase - 1 kVA
Dimensions: 380 x 330 x 130 mm
Weight: about 10 kg
SERVOMECHANISM CHARACTERISTICS:
• Speed set-point which can be fixed via potentiometer or PC;
• Speed regulation range: ± 3000 r.p.m.;
• Auxiliary voltages obtained with DC/DC converter inside the drive;
• “H” bridge power stage with 4 MOSFET power transistors;
• PWM modulation at high switching frequency;
• Control: 4-quadrant bidirectional;
• Reversible protection for over/under voltages;
• Irreversible protections for over temperature, short
circuit, tachometric breaking;
• Single-phase rectifi er bridge from network.
MOTOR UNIT CHARACTERISTICS:
• Metal base;
• Permanent magnet DC motor;
• Tachogenerator splined to the motor shaft;
• Nominal armature voltage: 80 Vac;
• Nominal armature current: 8Aac;
• Nominal speed: ±3000 r.p.m.
Dimensions: 400 x 120 x 170 mm
Weight: about 11 kg
SUPPLIED WITH THEORETICAL-APPLICATION HANDBOOK OF THE
MODULE WITH GUIDE TO THE APPLICATIONS. INSTALLATION, USE AND MAINTENANCE HANDBOOK.
31 | INVERTER FOR THREE-PHASE ASYNCHRONOUS MOTOR | The scalar V/Hz servomechanism for three-phase asynchronous motors is the most widely used in low and medium power range applications, due to their reduced price and good performances. The applications of such a servomechanism, for example, are: speed control of fans, compressors, pumps, electrical drilling machines. | units | 5
This equipment shall be designed and carried out to enable deep theoretical/experimental study on V/Hz scalar servomechanisms for three-phase asynchronous motors with sinusoidal PWM control. The power of the servomechanism, the circuit solutions and the used components allow developing the educational program based on a fully industrial product and not only on a reduced dimensions system.
INVERTER FOR THREE-PHASE ASYNCHRONOUS MOTOR
The system shall mainly consist of:
· A V/Hz industrial inverter for three-phase asynchronous motor;
· An external unit consisting of a three-phase asynchronous motor.
The servomechanism is mounted on the EDUBOX® structure, an innovative system for teaching presentation combining the demonstration effect with the operative functionality. The compact unit includes:
• An electronic circuit of the equipment;
• A silk-screen printed diagram with detailed block diagram;
• A panel with controls, signaling, test points;
• A non-destructive fault simulator.
The servomechanism is connected to the external unit via an 8-pole cable. A dedicated A/D & D/A card provided with the equipment, enables the PC interfacing, via a parallel port, during data acquisition and process supervision experiences. A faults simulation system enables the insertion of 8 different non-destructive faults through hidden switches; the inserted faults are the most common occurring in the real world. In this way, the experimentation is completed with exercises concerning the maintenance of inverters for industrial three-phase asynchronous motors, enriching the professional background of the student.
TRAINING PROGRAM:
• Asynchronous three-phase motor: electrical and mechanical characteristics;
• Equivalent circuits;
• Structure of the scalar V/Hz servomechanism;
• Application range;
• Analysis of the IGBT three-phase inverter;
• Sine three-phase PWM modulation;
• Voltage wave-forms on the motor phases;
• Current wave-forms on the motor phases;
• Variation of the control frequency;
• Set-point/frequency/speed ratio;
• Acceleration/deceleration ramp;
• Dynamic response of the system;
• Analysis and use of the supervision software from PC in operations of speed setting / reading;
• Speed/current graph plotting;
• Troubleshooting experiences in the servomechanism.
TECHNICAL SPECIFICATIONS:
• EDUBOX® mounting structure;
• Silk screen printed diagram with the different circuit blocks of the system;
• Measurement test-points;
• 2 bar-graph indicators for speed and current;
• External control panel with switches and rotary potentiometer;
• Non-destructive fault simulator: possibility of insertion of 8 faults at max with the same number of switches.
Power supply: 230 Vac 50 Hz single-phase - 0,5 kVA
Dimensions: 380 x 330 x 130 mm
Weight: about 10 kg
SERVOMECHANISM CHARACTERISTICS:
• Speed set-point which can be fixed via potentiometer or PC;
• Speed regulation range: 0 ÷ 3000 R.P.M;
• Auxiliary voltages obtained with DC/DC converter inside the drive;
• Three-phase inverter with 6 IGBT transistors;
• Sine three-phase PWM modulation with programmable switching frequency;
• Rotation frequency programmable in the range: 0.1 ÷ 480 Hz;
• Control: bidirectional;
• Starting automatic Boost;
• Accel./decel times, programmable from 0.01 s to 9999 s;
• Protections: over/under voltage, overcurrent, temperature, short-circuit;
• Single-phase rectifi er bridge from network.
MOTOR UNIT CHARACTERISTICS:
• Metal base;
• Nominal phase voltages: 3x230 Vac;
• Three-phase asynchronous motor with squirrel cage rotor;
• Nominal speed: 3000 r.p.m.
Dimensions: 400 x 120 x 170 mm
Weight: about 10 kg
SUPPLIED WITH THEORETICAL-APPLICATION HANDBOOK OF THE
MODULE WITH GUIDE TO THE APPLICATIONS. INSTALLATION, USE AND MAINTENANCE HANDBOOK.
32 | SERVOMECHANISM FOR BRUSHLESS MOTOR | Brushless motors are synchronous machines with rotor consisting in a permanent magnet and consequently without brushes. The mechanical and electrical characteristics of these motors are superior to those of traditional DC and AC motors. | units | 5
Brushless motors are typically employed in power applications up to some kW such as: the control of computer peripherals, industrial automation, robots and variable speed servomechanisms for heat pumps. In this context, the suggested equipment, is the necessary instrument for a high level analytical-experimental study of the subjects concerning electrical servomechanisms for brushless motors. The power of the servomechanism, the circuit solutions, the used Components, make the training program to be developed on a totally industrial product and not on a simulated system.
SERVOMECHANISM FOR BRUSHLESS MOTOR
The system essentially consists of:
• An industrial bidirectional drive for AC brushless
motor;
• An external unit consisting of an AC brushless motor.
The servomechanism is mounted on the EDUBOX® structure, an innovative system for teaching presentation combining the demonstration effect with the operative functionality.
The compact unit includes:
• An electronic circuit of the equipment;
• A silk-screen printed diagram with detailed block diagram;
• A panel with controls, signaling, test points;
• A non-destructive fault simulator.
Besides the brushless motor, the external unit contains a resolver-type position transducer. The servomechanism is connected to the external unit via an 8-pole cable. Besides, a dedicated card provided with the equipment, enables the PC interfacing, via a parallel port, during data acquisition and process supervision experiences. Then a simulation system enables the insertion of 8 different nondestructive faults via the same number of switches; the inserted faults are the most used as concern the industrial use of the system. In this way, the experimentation is completed with exercises concerning the maintenance of brushless industrial servomechanisms, enriching the professional background of the student.
TRAINING PROGRAM:
• AC brushless motor: electrical and mechanical characteristics
• Position transducers: resolver
• Double-loop speed-current control
• Structure of the servomechanism
• Application range
• Analysis of the power stage with IGBT transistor
• Microcontroller architecture
• Acceleration and deceleration ramps
• Detection of the voltage and current wave-forms on the motor phases
• Changing of the control parameters
• Dynamic response of the system
• Analysis and use of the supervision software from PC in exercises of speed setting/reading
• Speed/current graph plotting
• Troubleshooting experiences in the servomechanism
TECHNICAL SPECIFICATIONS:
• EDUBOX® mounting structure
• Silk screen printed diagram with the different circuit blocks of the system
• Measurement test-points
• 2 Bar-graph indicators for speed and current
• External control panel with switches and rotary potentiometer
• Non-destructive fault simulator: possibility of insertion of 8 faults at max with the same number of switches.
Power supply: 230 Vac 50 Hz single-phase - 2 kVA
(Other voltage and frequency under request)
Dimensions: 380 x 330 x 130 mm
Weight: about 6 kg
SERVOMECHANISM CHARACTERISTICS:
• Speed set-point which can be fi xed via potentiometer or PC;
• Speed regulation range: ± 3000 r.p.m.;
• Auxiliary voltages obtained with DC/DC converter inside the drive;
• 6 IGBT transistor power stage;
• Feedback with resolver;
• Control: 4-quadrant bidirectional with double speed-current
loop;
• Accel./decel. times programmable in the range of 0..99s;
• Protection for over/under voltages;
• Single-phase rectifier bridge from network.
MOTOR UNIT CHARACTERISTICS:
• Metal base;
• Permanent magnet brushless motor in neodymium-iron boron;
• Resolver splined to the motor shaft;
• Nominal armature voltage: 3x200 Vrms;
• Nominal armature current: 3x3.3 Arms;
• Nominal speed: ± 3000 r.p.m.;
• Torque: 7.8 N·m.
Dimensions: 350 x 120 x 150 mm
Weight: about 5 kg
SUPPLIED WITH THEORETICAL-APPLICATION HANDBOOK OF THE
MODULE WITH GUIDE TO THE APPLICATIONS.
INSTALLATION, USE AND MAINTENANCE HANDBOOK.
33 | AUTOMATED PHOTOVOLTAIC PANEL | DESCRIPTION | units | 5
This system shall be provided with two photovoltaic modules, a charge controller, an inverter, a solar storage battery and some lamps; it is designed to simulate the operation of a typical stand-alone photovoltaic equipment to transform solar energy into electric power through silicon cells. The supervision system supplied, connected with a PC (offered upon request), allows to monitor the main electrical operational parameters, both in direct current (before the inverter) and in alternate current (after the inverter).
TRAINING PROGRAM/EXERCISES:
· Study of solar energy: calculation of the average power developed by the sun on a speciﬁc place
· Silicon cells
· Energy balance. Efﬁciency.
· Batteries charge control
· Photovoltaic modules series and parallel connection
· Devices for storing energy
· Energy conversion and distribution
· Typical applications: illumination, battery charger, etc...
TECHNICAL SPECIFICATIONS:
· DC voltmeter, DC ammeter
· Charge controller
- Rated voltage: 12 Vdc
- Maximum power: 20 A
· Battery
- Rated voltage: 12 Vdc
- Capacity: 100 Ah
· Inverter
- Continuous output power: 680 W
- Output peak power: 2000 W
- Input voltage: 12 Vdc
- Output voltage: 230 Vac - 50 Hz
- Output waveform: modiﬁed sine wave
- Stop for low battery charge
- Protection against overload, short circuit, overtemperature
· Photovoltaic panel with 2 modules, each one with 115 W peak power
· Measuring system of alternating current quantities, displaying the following electrical parameters: voltage, current, active power, power factor, instantaneous and average values of power, energy
· Panel with 5 230 V - 40 W power consuming apparatuses (lamps) with insertion switches
· Pyranometer probe for measuring the total incident solar radiation.
SOFTWARE:
THE SOFTWARE SHALL HAVE THE FOLLOWING APPLICATIONS:
The data acquisition and supervision system and the use of a Personal Computer enable to:
· display the instantaneous power available at the generator outlet, at the storage battery outlet/inlet, at the inverter inlet, as well as the incident solar radiation on photovoltaic modules and the power thus generated, the conversion efﬁciency of solar energy;
· display on charts the curves of the power generated by the system, of the power stored or supplied by the battery, and of the power feeding the inverter, versus time;
· plot by points the characteristic current–voltage curve and output power-voltage curve of photovoltaic generator, to store the collected data for future analyses and to compare various curves corresponding to different conditions
Moreover, the development software enables to modify the application programs supplied with the equipment and to create new customized applications, thus leading to learn and develop programming techniques.
Furthermore, the remote measuring system of alternating current parameters enables to:
· display all the measures of these parameters, including peak and average values, in real time
· display the trend of the values measured by the instrument, on a chart
· create a ﬁ le of historical data
· display the historical data on tables, or as graphic representation of the trend
· create digital and graphic reports of energy consumptions
· transfer the data of these reports to Excel for future analyses and examinations
Power supply: 230 Vac 50 Hz single-phase - 50 VA
(Other voltage and frequency under request)
Dimensions:
Control panel: 92 x 46 x 72 cm
Solar panel trolley: 120 x 120 x 200 cm
Net weight: 180 kg
ACCESSORIES
· SOLAR TRACKER: Sun tracking device, provided with steel framework and gearing system for orienting the panel on two degrees of freedom in space
· ELECTRIC BATTERY CHARGER: Device for battery charging 12V – 10A. Protection against: Overload, Overtemperature, and Short circuit
· PORTABLE RHEOSTAT: For the construction of the characteristic curve of the photovoltaic panel
o Description: Linear slider rheostat for the construction of the characteristic curve of photovoltaic panel.
§ Double winding
§ 4 sections per winding
§ Ohm value: 2 x 20
§ Power: 1200 W
SUPPLIED WITH THEORETICAL-EXPERIMENTAL HANDBOOK
34 | PHOTOVOLTAIC PANEL |  | units | 5
DESCRIPTION
This system shall be provided with two photovoltaic modules, a charge controller, an inverter, a solar storage battery and some lamps; it is designed to simulate the operation of a typical stand-alone photovoltaic equipment to transform solar energy into electric power through silicon cells. The measuring system on the control board allows to monitor the main electrical operational parameters: voltage, current, power and consumption.
TRAINING PROGRAM:
· Study of solar energy: calculation of the average power developed by the sun on a speciﬁc place
· Silicon cells
· Energy balance. Efﬁciency (optional item required: solar radiation meter)
· Batteries charge control
· Photovoltaic modules series and parallel connection
· Devices for storing energy
· Energy conversion and distribution
· Typical applications: illumination, battery charger, etc...
TECHNICAL SPECIFICATIONS:
· DC voltmeter, DC ammeter
· Charge controller
- Rated voltage: 12 Vdc
- Maximum power: 20 A
· Battery
- Rated voltage: 12 Vdc
- Capacity: 100 Ah
· Inverter
- Continuous output power: 680 W
- Output peak power: 2000 W
- Input voltage: 12 Vdc
- Output voltage: 230 Vac - 50 Hz
- Output waveform: modiﬁ ed sine wave
- Stop for low battery charge
- Protection against overload, short circuit, overtemperature
· Photovoltaic panel with 2 modules, each one with 115 W peak power
· Measuring system of alternating current quantities, displaying the following electrical parameters: voltage, current, active power, power factor, instantaneous and average values of power, energy
· Panel with 5 230 V - 40 W power consuming apparatuses (lamps) with insertion switches
Power supply: 230 Vac 50 Hz single-phase - 50 VA
Dimensions:
Control panel: 92 x 46 x 72 cm
Solar panel trolley: 120 x 120 x 200 cm
Net weight: 180 kg
ACCESSORIES:
· SOLAR TRACKER: Sun tracking device, provided with steel framework and gearing system for orienting the panel on two degrees of freedom in space
· ELECTRIC BATTERY CHARGER: Device for battery charging 12V – 10A. Protection against: Overload, Overtemperature, and Short circuit
· PORTABLE RHEOSTAT: For the construction of the characteristic curve of the photovoltaic panel
o Description: Linear slider rheostat for the construction of the characteristic curve of photovoltaic panel.
§ Double winding
§ 4 sections per winding
§ Ohm value: 2 x 20
§ Power: 1200 W
· SOLAR RADIATION METER
· RS232/RS485 CONVERTER SUPPLIED WITH SOFTWARE - MOD. DMK SW for AC electrical parameters Data Acquisition.
SUPPLIED WITH THEORETICAL-EXPERIMENTAL HANDBOOK
35 | PHOTOVOLTAIC ENERGY GENERATION KIT | DESCRIPTION | units | 5
This kit is the typical system conﬁguration for exploiting solar energy through silicon photovoltaic cells that allow the direct transformation of solar energy into electrical power.
TRAINING PROGRAM:
· Study of solar energy: calculation of the average power developed by the sun on a speciﬁc place
· Silicon cells
· Energy balance.
· Devices for energy storage and control of battery charge
TECHNICAL SPECIFICATIONS:
· Photovoltaic module with peak power of 115 W, mounted on wheeled framework with adjustable inclination
· Charge controller for photovoltaic panels with:
- Rated voltage: 12 Vdc
- Maximum power: 20 A
· Battery:
- Rated voltage: 12 Vdc
- Capacity: 100 Ah
· Inverter:
- Continuous output power: 680 W
- Output peak power: 2000 W
- Input voltage: 12 Vdc
- Output voltage: 230 Vac - 50 Hz
- Output waveform: modiﬁ ed sine wave
- Stop for low battery charge
- Protection against overload, short circuit
· Current clamp
- Voltage range (ac/dc): 0 to 600 V
- Current range (ac/dc): 0 to 200 A
Dimensions: 67 x 120 x 155 cm
Net weight: 62 kg
ACCESSORIES:
· ELECTRIC BATTERY CHARGER
· PORTABLE RHEOSTAT: For the construction of the characteristic curve of the photovoltaic panel
Description:
- Linear slider rheostat for the construction of the characteristic
curve of photovoltaic panel.
- Single winding
- 4 sections per winding
- Ohm value: 1 x 20
- Power: 600 W
· SOLAR RADIATION METER
SUPPLIED WITH THEORETICAL-EXPERIMENTAL HANDBOOK
36 | SOLAR ENERGY MINI LABORATORY | DESCRIPTION | units | 5
This is a set of electrical and optical instruments and components which enable a group of 4-6 students to carry out a wide range of measurements. The aim is to implement a complete program of experiences which enable students to learn the main characteristics of solar radiation and of photovoltaic conversion process.
The whole set is packed in a suitcase and is supplied with a theoretical-experimental handbook. This system is expressly fitted for a complete and organic study of local insolation characteristics.
TRAINING PROGRAM:
· Study of radiation intensity with different inclinations of the solarimeter
· Calibrating the solarimeter with the solar radiation
· Plotting charts of daily diurnal insolation, for total, diffuse and direct radiation, on horizontal surface and on surface perpendicular to the sun rays
· Graphical and statistical results interpretations
· Assessing the current output of a solar cell by changing its orientation to the light source
· Experimental assessment of voltage-current curves of a silicon cell for different lighting values
· Assessing the maximum electric power output by a silicon cell for different lighting or insolation values
· Calculating the efﬁciency of a photovoltaic cell
· Parallel and series connection of solar cells
· Calculation of the average power supplied by a silicon cell panel
· Battery recharge
TECHNICAL SPECIFICATIONS:
The system for solar energy study consists of:
· 1 solarimeter with bar for shadow projection
· 1 milliammeter with 2 ranges: 1 mA f.s. (x1, x2)
· 1 voltammeter with 2 ranges: 1 V f.s. (x1, x4); 0.5 A f.s. (x1, x4)
· 1 load rheostat
· 2 silicon solar cells of standard dimensions
· 2 silicon solar cells of different dimensions
· 1 portable compass
· 1 solar tracking system
· 1 solar panel made of silicon cells
· 1 lead accumulator
· 1 d.c. motor
· 1 solar ruler
· 1 adjustable stand
Power supply: 230 Vac 50 Hz single-phase - 100 VA
Box dimension: 60 x 48 x 20 cm
Net weight: 11 kg
SUPPLIED THEORETICAL-EXPERIMENTAL HANDBOOK
37 | SIMULATOR OF PHOTOVOLTAIC SYSTEM | DESCRIPTION | units | 5
This educational simulator shall be designed to study the operation of a stand-alone photovoltaic system (insulated from the mains). Thanks to a photovoltaic panel, this type of equipment collects and transforms the incident solar radiation, so that it is available as electric energy to all users. The perfect system operation is ensured by a battery charge controller and by an inverter. The simulator enables to analyze the system behavior depending on the battery charge level, the power requested by users and the panel position; it also enables to analyze the consequences of a disturbance on the system, such as clouds or the breaking of a cell. The simulator should necessarily be connected with a PC.
TRAINING PROGRAM:
· Study of solar energy: photovoltaic effect
· Calculation of the average power developed by the sun on a speciﬁc place
· Monocrystalline and polycrystalline silicon cells
· Energy balance of the panel, efﬁciency
· Devices for storing energy
· Batteries charge control
TECHNICAL SPECIFICATIONS:
· Colour panel reproducing the photovoltaic system
· Board for data acquisition and control of output signals to the actuators
· PC connection via USB cable
· 6 potentiometers to simulate the following analog inputs:
- solar radiation
- storage battery charge
- power requested by users
- panel inclination angle (referred to the horizontal surface)
- panel azimuth angle (referred to south direction)
- time of day
· 8 bar LEDs to simulate the following analog outputs:
- photovoltaic panel voltage
- panel output current
- battery voltage
- current supplied/absorbed by the battery
- current absorbed by the inverter
- solar power incident on the photovoltaic panel
- power absorbed by users
- system efﬁciency
· 4 switches to simulate the following digital inputs:
- enabling system operation
- season (summer/winter)
- clouded sky
- breaking of a photovoltaic cell
· 3 LEDs to simulate the following digital outputs:
- alarm for low charge level of the storage battery
- alarm for inverter overload
- battery in charging or discharging phase
· Simulation program of photovoltaic system operation
Power supply: 230 Vac 50 Hz single-phase - 200 VA
Dimensions: 42 x 12 x 40 cm
Weight: 16 kg
SUPPLIED THEORETICAL-EXPERIMENTAL HANDBOOK
38 | AUTOMATED WIND POWER GENERATOR | DESCRIPTION | units | 3
This equipment shall represent the typical conﬁguration of a wind power generator, used to convert directly the wind kinetic energy into mechanical energy. This equipment includes a horizontal axis wind generator; its tower has a nacelle which contains the driving shaft, the electric generator and the auxiliary devices. This nacelle can rotate to keep the machine axis always parallel to the wind direction. The system can start only when the wind speed reaches a minimum starting threshold (approximately 3 m/s). An inverter and a storage battery enable to evaluate the energy transport and storage devices. A set of power consuming devices (lamps) enables to simulate the operation of a typical stand-alone wind power system. When connected with a PC (supplied upon request), the supervision and remote measurement system will monitor the main electrical operational parameters, both in direct current (before the inverter) and in alternate current (after the inverter).
TRAINING PROGRAM/:
· Study of wind energy: calculation of the average power developed by the wind on a speciﬁc place
· Wind power generator: typical structure, installation, orientation
· “Brushless” generator
· Study of the operation of the voltage regulator according to the variation of the wind speed
· Energy conversion
· Devices for storing energy
· Typical applications: illumination, power supply of remote telecommunication equipment, charging batteries…
· Remote measurement system: characteristics, programming, measurements of electrical parameters, setting of instruments and control software.
TECHNICAL SPECIFICATIONS:
General characteristics of the wind power generator:
· Easy installation and lightness of the total equipment consisting of generator + tower
· Carbon blades
· Highly corrosion-resistant aluminum framework
· Support for turbine-generator coupling
· Rotor diameter: 1.15 m - Weight: 5.85 kg
· The equipment starts generating electrical energy at the wind speed of approximately 3 m/s; output power: 30 kWh/month with an average wind speed of 6 m/s
· Brushless alternator
· It includes a charge controller that can be connected externally with any type of battery
· Electronic control system of voltage versus the rotor speed and the charging state of the battery
· Output voltage: 12 – 24 – 48 Vdc
· Anemometer probe for transmission of the value of wind speed and direction to the control and supervision board
Characteristics of the control and supervision board:
· 1 dc voltmeter, 1 dc ammeter
Characteristics of the battery:
· Rated voltage: 12 Vdc
· Capacity: 100 Ah
Characteristics of the inverter:
· Continuous output power: 680 W
· Output peak power: 2000 W
· Input voltage: 12 Vdc (11 -15 V)
· Output voltage: 230 Vac - 50 Hz
· Output waveform: modiﬁed sine wave
· Stop for low battery charge
· Protection against input overvoltage
· Protection against overload
· Protection against short circuit
· Protection against overtemperature
Characteristics of the measuring system of alternating current quantities:
· Measurement and display of the following electrical parameters: voltage, current, active power, power factor, instantaneous and average values of power, (supplied or absorbed) energy, measurements in single-phase systems
Characteristics of power consuming apparatuses:
· Panel with 5 220 V - 40 W lamps with insertion switches
Power supply: 230 Vac 50 Hz single-phase - 100 VA
Dimensions:
· Control panel: 92 x 46 x 72 cm
· Rotor diameter: 115 cm
Net weight: 110 kg
SOFTWARE APPLICATIONS:
The data acquisition and supervision system and the use of a Personal Computer enable to acquire and process the characteristic parameters of this wind power generator, so that the system operation can be controlled.In detail, it is possible to:
· display the instantaneous power available at the generator output, at output/input of the storage battery, at the inverter input, as well as the theoretical and actual values of conversion efﬁciency of wind energy, the wind speed and direction;
· set the height and temperature of the installation site of the generator;
· display the curves of the power generated by the wind turbine, of the power stored or supplied by the battery and of the energy powering the inverter, versus time, on some charts;
· display how the power output by the wind generator depends on the height and temperature of the place where it is installed;
· display the trend of the wind speed, expressed in m/s or in mph, versus time, on a chart;
· plot the characteristic curve of the power output by the wind generator versus the wind speed, by points, and to store the collected data for future analyses;
· plot the characteristic efﬁciency–vs-wind-speed curve of the wind generator, by points, and to store the collected data for future analyses.
Moreover, the creation software enables to modify the application programs supplied with the equipment and to create new customized applications, thus leading to learn and develop programming techniques.
Furthermore, the remote measuring system of alternating current parameters enables to:
· display all the measurements of these parameters, including peak and average values, in real time
· display the trend of the values measured by the instrument, on a chart
· create a ﬁ le of historical data
· display the historical data on tables, or as graphic representation of the trend
· create digital and graphic reports of energy consumptions
· export the data of these reports to Excel for future analyses and examinations
ACCESSORIES
· WIND POWER GENERATOR INDOOR OPERATION DEVICE (supplied with its independent power supply)
· ELECTRIC BATTERY CHARGER
· RS232/RS485 CONVERTER SUPPLIED WITH SOFTWARE - MOD. DMK SW for AC electrical parameters Data Acquisition.
SUPLIED WITH THEORETICAL-EXPERIMENTAL HANDBOOK
39 | AEROGENERATOR WITH WIND TUNNEL | DESCRIPTION | units | 3
The equipment, properly designed for educational aims, shall allow the student to understand the operation of a aerogenerator. It consists of a wind source (axial fan) operating a wind turbine. The turbine output is used to charge a 12 VDC battery (included) and changes depending on the battery status (full output with battery fully discharged). The equipment also includes an inverter for DC/AC conversion.
TRAINING PROGRAM:
· Wind energy: calculation of the average power developed by the wind in a speciﬁc place
· Aerogenerator: operation principle
· Battery charge regulator: operation principle
· Wind turbine power output measurement
· Wind turbine efﬁciency calculation
TECHNICAL SPECIFICATIONS:
· Steel structure, mounted on wheels, including enclosure, provided with two transparent observation windows, to prevent contact with the parts in rotation for safety purposes
· Schematic diagram of the electric circuit
· Wind Source consisting of axial fan producing a high speed air ﬂow stream
· Aerogenerator, consisting of a wind turbine, with internal parts partially exposed, with the following specs:
- Rotor Diameter: approx. 0.7 m
- Start-up Wind Speed: approx. 3 m/s
- Regulator Set Range: 12 VDC
The position of the wind turbine can be adjusted to show the effect of different air streams
· 12 VDC storage battery
· Inverter for DC/AC conversion
· Control Panel including AC circuit breaker, frequency converter to modify the speed of the fan, wind turbine output voltage and current meters
· Portable anemometer
Power supply: 400 Vac - 50 Hz - three-phase - 2000 VA
Dimensions: 170 x 85 x 165 cm
Weigth: 230 kg
SPECIAL VERSION- with PC Data Acquisition System including USB board, air speed sensor, voltage and current converters for system supervision and efﬁciency calculation.
SUPPLIED WITH THEORETICAL-EXPERIMENTAL HANDBOOK
40 | HYDROELECTRIC ENERGY | DESCRIPTION | units | 3
This equipment is an example of use of a Pelton turbine for the production of electric energy in mini plants driven by small streams. When properly assembled, this equipment shall show all the aspects of a hydroelectric plant. This system includes:
· Turbine-generator set driven by a forced-pressure water circuit;
· Stainless steel horizontal multistage centrifugal pump with inverter for r.p.m. adjusting;
· Stainless steel water tank;
· Inverter for transforming the output electric energy into standard mains values;
· Supervision and control board, with possibility of measuring the electrical quantities at generator and inverter outlet (voltage, current, power factor, consumption) both locally or remotely, when connected with a personal computer.
TRAINING PROGRAM:
· Study of hydroelectric power
· Power as function of water ﬂ ow rate and difference in height of the hydraulic pipe
· Head losses
· Hydraulic efﬁciency
· Turbine volume true efﬁciency
· Turbine-generator mechanical efﬁciency
· Generator electrical efﬁciency
· Electric power output
· Load control
· Energy conversion
· Typical applications: illumination, power supply of remote telecommunication equipment, charging batteries….
· Remote measurement system: characteristics, programming, measurements of electrical parameters, setting of instruments and control software
TECHNICAL SPECIFICATIONS:
General characteristics of the turbine-generator set:
· Turbine-generator set with 6-jet distributor, with the possibility of adjusting three of the six injection nozzles
· Stainless steel Pelton turbine
· Protection against sprinkles between turbine and generator
· Anticorrosion treatment of the distributor: abrasive blasting, hot sprayed zinc-plating and painting with epoxy paint
· Permanent magnets synchronous generator
· Rectiﬁer, load controller
Technical characteristics of the turbine-generator set:
· Rated voltage: 20 Vac - three-phase - variable frequency
· Output electric power: P = 100 - 500 W
· Working range: height H = 1 - 5 bar, ﬂow rate Q = 1 - 3 l/s
Characteristics of the hydraulic circuit:
· Water tank with intake pipe, delivery pipe to the turbine and recirculation pipe
· Stainless steel horizontal multistage monoblock pump:
· power of 1100 W, ﬂow rate of 60 l/min and discharge head of 40 m
· 2 pressure gauges, 1 ﬂow sensor
Characteristics of the inverter:
· Input voltage: 24 Vdc
· Output voltage: 220/230 Vac
· Output waveform: modiﬁed sine wave
· Output frequency: 50 Hz
· Continuous output power: 500 W
· Output peak power: 1200 W
· Efﬁciency: 90%
· Protection against overload
Characteristics of the control board:
· 1 DC digital ammeter – voltmeter
Characteristics of the measuring system of alternating current quantities:
• Measurement and display of the following electrical parameters: voltage, current, active power, power factor, instantaneous and average values of power, (supplied or absorbed) energy, measurements in single-phase and three-phase systems
Panel with 5 230 V - 40 W power consuming apparatuses (lamps) with insertion switches.
Power supply: 230 Vac 50 Hz single-phase - 1400 VA
Dimensions:
Control panel: 92 x 46 x 72 cm
Turbine-tank unit: 100 x 80 x 130 cm
Net weight: 170 kg
SOFTWARE APPLICATIONS:
The data acquisition and supervision system and the use of a Personal Computer enable to acquire and process the characteristic parameters of this hydroelectric generator, so that the system operation can be controlled.
In detail, it is possible:
· to display the instantaneous power available at the generator output, at output/input of the storage battery (if present), at the inverter input, as well as the pressure before the nozzles, the ﬂow rate of water and the power thus generated, the energy conversion efﬁciency;
· to display the curves of the power output by the system, of the power stored or supplied by the battery (if present), and of the energy powering the inverter, versus time, on some charts;
Moreover, the creation software enables to modify the application programs supplied with the equipment and to create new customized applications, thus leading to learn and develop programming techniques.
Furthermore, the remote measuring system of alternating current parameters enables to:
· display all the measurements of these parameters, including peak and average values, in real time
· display the trend of the values measured by the instrument, on a chart
· create a ﬁ le of historical data
· display the historical data on tables, or as graphic representation of the trend
· create digital and graphic reports of energy consumptions
· transfer the data of these reports to Excel for future analyses and examinations
ACCESSORIES
· PORTABLE RHEOSTAT: For the construction of the external characteristic of the generator
o Description:
- Absorption: 6.5 A
- Ohm value: 3 x 35
- Power: 1500 W
· BATTERY PACK: The pack includes two batteries, each having the following characteristics: Nominal voltage: 12 Vdc and Capacity: 100 Ah
SUPPLIED WITH THEORETICAL-EXPERIMENTAL HANDBOOK
41 | AUTOMATED INTEGRATED PHOTOVOLTAIC-WIND POWER SYSTEM | DESCRIPTION | units | 3
This equipment shall represent the typical conﬁguration of an integrated system for the exploitation of renewable energies, with energy production via wind power generator, used to convert the wind kinetic energy directly into mechanical energy, and via silicon photovoltaic cells enabling to transform solar energy into electric power.
The integrated photovoltaic-wind power system intercepts and transform the incident solar radiation and the wind energy into electric energy so that it can power various power consuming apparatuses.
This system includes two photovoltaic panels, a charge controller and a horizontal axis wind power generator; the tower has a nacelle that can rotate to keep the machine axis always parallel to the wind direction. The system can start only when the wind speed reaches a minimum starting threshold (approximately 3 m/s). An inverter and a storage battery enable to evaluate the energy transformation, the transport and storage devices. A set of power consuming apparatuses (lamps) enables to simulate the operation of a typical stand-alone integrated photovoltaic-wind power system.
When connected with a PC (supplied upon request), the supervision system will monitor the main electrical operational parameters, both in direct current (before the inverter) and in alternate current (after the inverter).
TRAINING PROGRAM:
· Study of solar energy: calculation of the average power developed by the sun on a speciﬁc place
· Silicon cells
· Study of wind energy: calculation of the average power developed by the wind on a speciﬁc place.
· The wind power generator: typical structure, installation, orientation, “brushless” generator
· Study of the voltage regulator according to the variation of the wind speed
· Energy balance, efﬁciency
· Devices for energy storage and control of battery charge
· Conversion and distribution of energy
· Typical applications: illumination, power supply of remote telecommunication equipment, charging of batteries ….
· Remote measurement system: characteristics, programming, measurements of electrical parameters, setting of instruments and control software
TECHNICAL SPECIFICATIONS:
Characteristics of the control and supervision board:
· 1 dc voltmeter, 1 dc ammeter
General characteristics of the wind power generator:
· Easy installation and lightness of the total equipment consisting of generator + tower
· Carbon blades
· Highly corrosion-resistant aluminum framework
· Support for turbine-generator coupling
· Rotor diameter: 1.15 m - Weight: 5.85 kg
· The equipment starts generating electric power at the wind speed of approximately 3 m/s; output power: 30 kWh/month with an average wind speed of 6 m/s
· Brushless alternator
· It includes a charge controller that can be connected externally with any type of battery
· Electronic control system of voltage versus the rotor speed and the charging state of the battery
· Output voltage: 12 – 24 – 48 Vdc
· Anemometer probe for transmission of the value of wind speed and direction to the control and supervision board
Characteristics of photovoltaic panel:
· 2 photovoltaic modules
· Unitary peak power with maximum radiation of 115 W
· Pyranometer probe for measuring the total incident solar radiation
Characteristics of the controller of photovoltaic panel:
· Rated voltage: 12 Vdc
· Maximum power: 20 A
Characteristics of the measuring system of alternating current quantities
· Measurement and display of the following electrical parameters: voltage, current, active power, power factor, instantaneous and average values of power, (supplied or absorbed) energy, measurements in single-phase systems
Characteristics of power consuming apparatuses:
· Panel with 5 230 V - 40 W lamps with insertion switches
Characteristics of the battery:
· Rated voltage: 12 Vdc
· Capacity: 100 Ah
Characteristics of the inverter:
· Continuous output power: 680 W
· Output peak power: 2000 W
· Input voltage: 12 Vdc (11 -15 V)
· Output voltage: 230 Vac - 50 Hz
· Output waveform: modiﬁed sine wave
· Stop for low battery charge
· Protection against input overvoltage
· Protection against overload
· Protection against short circuit
· Protection against overtemperature
Power supply: 230 Vac 50 Hz single-phase - 1 kVA
Dimensions:
· Control panel: 92 x 46 x 72 cm
· Trolley: 120 x 120 x 200 cm
Rotor diameter: 115 cm
Net weight: 240 kg
SOFTWARE APPLICATIONS:
The data acquisition and supervision system and the use of a Personal Computer enable to acquire and process the characteristic parameters of this equipment, so that the system operation can be controlled.
In detail, it is possible:
· display the instantaneous power available at the photovoltaic and wind generator output, at output/input of the storage battery, at the inverter input, as well as the incident solar radiation on photovoltaic modules, wind speed and direction, system efﬁciency;
· set the height and temperature of the installation site of the generator;
· display the curves of the power generated by the system, of the power stored or supplied by the battery, and of the energy powering the inverter, versus time, on some charts;
· display how the power output by the wind generator depends on the height and temperature of the place where it is installed;
· display the trend of the wind speed versus time, on a chart;
· plot the characteristic curves of current–vs-voltage and output power–vs-voltage of photovoltaic generator, output power-vs-wind-speed and efﬁciency–vs-wind-speed of the wind generator, by points, and to store the collected data for future analyses;
· to compare directly more curves corresponding to different operating conditions.
Moreover, the creation software enables to modify the application programs supplied with the equipment and to create new customized applications, thus leading to learn and develop programming techniques.
Furthermore, the remote measuring system of alternating current parameters enables to:
· display the parameters in real time, on a table or on a chart
· create a ﬁle of historical data
· display the historical data on tables, or as graphic representation of the trend
· transfer the data of these reports to Excel for future analyses
ACCESSORIES:
· SOLAR TRACKER: Sun tracking device, provided with steel framework and gearing system for orienting the panel on two degrees of freedom in space
· ELECTRIC BATTERY CHARGER
· PORTABLE RHEOSTAT: For the construction of the characteristic curve of the photovoltaic panel
o Description: Linear slider rheostat for the construction of the characteristic curve of photovoltaic panel.
§ Double winding
§ 4 sections per winding
§ Ohm value: 2 x 20
§ Power: 1200 W
· WIND POWER GENERATOR INDOOR OPERATION DEVICE
ELECTRICAL INSTALLATION LABORATORY
42 | TESTING PANEL FOR OPTICAL/ACOUSTIC SIGNALLING SYSTEMS | INTRODUCTION | units | 3
This panel is wholly independent and it includes actual devices for testing electric optical-acoustic signalling systems in civil and/or service sectors. This panel also includes a single-phase transformer of safety extra-low voltage of 12-24 V ensuring the highest operation safety; this transformer is always present in actual installations for powering signalling circuits.
Tests and installations are carried out on the panel quickly via leads with safety plugs of 4 mm supplied with the equipment, and without the use of any working tool. All the devices are available in the fore panel of insulating material and are represented by international electric symbols. The special construction shape of this panel enables its use on a working top in both horizontal and vertical position according to the available space and to operator’s needs.
EXPERIMENTS PROGRAM:
· system with a ringer controlled from one point
· system with a ringer controlled from two or more points
· system with one or more ringers controlled from one point (ringers in parallel)
· system with two ringers controlled from one point (deviated ringers)
· ringer system with call and answer
· acoustic signalling system for a ﬂ at (ringer and electric lock with door opener)
· acoustic signalling system for a ﬂ at (outdoor ding-dong bell, buzzer for calls from bathroom and ringer for calls from bedrooms)
· Ringing system referred to an outdoor station with two or more ﬂats
· Light-acoustic signalling system for alarm calls by bistable relay
· Light-acoustic signalling system with lighting labels, temporary call
· Light-acoustic signalling system with lighting labels, continuous call until reset
TECHNICAL SPECIFICATIONS:
· Painted metallic framework with fore panel of insulating material
· Quick connections via safety leads and terminals (Ø 4 mm)
· 1 single-phase safety transformer with output of 12-24 Vac- 1 A, protected with quick-break fuses 5 x 20 – 1 A
· 1 light indication panel with display, powered with 24 V
· 5 single-pole pushbuttons of 250 V – 10 A
· Backlit single-pole pushbutton
· 250 V - 10 A single-pole pushbutton with pull cord
· 2 buzzers of 12 Vac
· 1 ringer of 12 Vac
· 1 two-tone ringer of 12 Vac
· 2 lamp sockets with warning lights of 12 V – 1.5/2 W
· 1 two-pole bistable relay with excitation of 24 Vac
· 1 single-pole two-way switch of 250 V – 10 A
· 1 electric lock with excitation of 12 Vac
· 1 power plug of board-type, 2P, with cable 2 x 0.5 mm² and two-pole switch of 250 V – 6 A
Dimensions: 650 x 400 x 120 mm
Net weight: 14 kg
ACCESSORIES:
• set of 20 cables with safety plugs (Ø 4 mm
POWER SUPPLY:
Single-phase 230 V - 50-60 Hz - 25 VA
THEORETICAL-EXPERIMENTAL HANDBOOKS (Application handbook with exercises.)
43 | TESTING PANEL OF INTERPHONE SYSTEMS | INTRODUCTION | units | 3
This panel is wholly independent and it shall include actual devices for testing interphone systems that can be applied in residential and/or service sectors. This panel also includes an electronic power supply unit of safety extra-low voltage of 12-24 V ensuring the highest operation safety; this unit is always present in actual installations for powering acoustic signalling circuits and phone circuits.
Tests and installations are carried out on the panel quickly via leads with safety plugs of 4 mm supplied with the equipment, and without the use of any working tool. All the devices are available in the fore panel of insulating material and are represented by international electric symbols. The special construction shape of this panel enables its use on a working top in both horizontal and vertical position according to the available space and to operator’s needs.
EXPERIMENTS PROGRAM:
· interphone system with an outdoor unit and an indoor unit (single-family system)
· interphone system with an outdoor unit and two indoor units (two-family system)
· interphone system with an outdoor unit and three indoor units (two of which are in parallel with each other)
· intercommunication system between two interphones
· intercommunication system between three interphones
TECHNICAL SPECIFICATIONS:
· Painted metallic framework with fore panel of insulating material
· Quick connections via safety leads and terminals (Ø 4 mm)
· 1 self-protected electronic power supply unit for analog interphone systems; power supply: 230 Vac
· 1 analog phone module with two calling pushbuttons and lighting plate
· 1 warning light of 12 V for simulating lock opening
· 3 interphones for analog systems, including a button of lock opening and four keys for intercommunication functions; call volume adjustable on three levels
· 1 power plug of board-type, 2P, with cable 2 x 0.5 mm² and two-pole switch of 250 V – 6 A
Dimensions: 650 x 400 x 120 mm
Net weight: 13 kg
ACCESSORIES:
• set of 40 cables with safety plugs (Ø 4 mm)
POWER SUPPLY:
Single-phase 230 V - 50-60 Hz - 25 VA
THEORETICAL-EXPERIMENTAL HANDBOOKS
Application handbook with exercises.
44 | TESTING PANEL OF DIGITALINTERPHONE SYSTEMS | INTRODUCTION | units | 3
This panel is wholly independent and it shall include actual devices for testing interphone systems that can be applied in residential and/or service sectors with digital innovatory technology: only two wires are used for all the connections.
This panel also includes an electronic power supply unit of safety extra-low voltage of 12-24 V ensuring the highest operation safety; this unit is always present in actual installations for powering 2-wire digital interphone circuits.
Tests and installations are carried out on the panel quickly via leads with safety plugs of 4 mm supplied with the equipment, and without the use of any working tool.
All the devices are available in the fore panel of insulating material and are represented by international electric symbols. The special construction shape of this panel enables its use on a working top; the simpliﬁed electric wiring is implemented on its fore part; whereas the various conﬁgurations of devices are assembled on the rear part.
EXPERIMENTS PROGRAM:
· interphone system with an outdoor unit and an indoor unit (single-family system)
· interphone system with an outdoor unit and two indoor units (two-family system)
· interphone system with an outdoor unit and three indoor units (two of which are in parallel with each other)
· intercommunication system between two interphones
· intercommunication system between three interphones
· interphone system including an outdoor unit and three indoor units with call to all the units and intercommunication (single-family system with several phone sets)
TECHNICAL SPECIFICATIONS:
· Painted metallic framework with fore panel of insulating material
· Quick connections via leads and terminals (Ø 2 mm)
· 1 self-protected electronic power supply unit for 2-wire digital interphone systems; power supply: 230 Vac
· 1 two-wire digital phone module with two calling pushbuttons and lighting plate
· 1 warning light for simulating lock opening
· 3 interphones for 2-wire digital systems, including a button of lock opening and three keys for intercommunication functions
· 1 power plug of board-type; 2P
· 1 cable 2 x 0.5 mm² with plug and socket of VCR-type
Dimensions: 650 x 400 x 120 mm
Net weight: 13 kg
ACCESSORIES:
· Set of 10 cables with Ø 2 mm plugs
· Set of conﬁgurators for addressing digital equipment
POWER SUPPLY:
Single-phase 230 V - 50-60 Hz - 50 VA
THEORETICAL-EXPERIMENTAL HANDBOOKS: Application handbook with exercises.
45 | TESTING PANELOF TELEPHONE AND 2-WIREDIGITAL INTERPHONE AND VIDEO INTERPHONE SYSTEMS | INTRODUCTION | units | 3
This panel is wholly independent and it shall include actual devices for testing telephone, interphone and video interphone systems that can be applied in residential and/or service sectors. Tests and installations are carried out on the panel quickly via leads with safety plugs of 2 mm supplied with the equipment, and without the use of any working tool.
All the devices are available in the fore panel of insulating material and are represented by international electric symbols. The special construction shape of this panel enables its use on a working top, in a lot of positions according to the available space and to operator’s needs
EXPERIMENTS PROGRAM:
· 2-wire interphone system with an outdoor unit and an indoor unit
· 2-wire video interphone system with an outdoor audio-video unit and an indoor audio-video unit
· telephone system with electronic branch exchange for managing up to 8 extension telephones
TECHNICAL SPECIFICATIONS:
· Painted metallic framework with fore panel of insulating material
· Quick connections via safety leads and terminals (Ø 4 mm)
· 1 self-protected electronic power supply unit for 2-wire digital video interphone systems; power supply: 230 Vac
· 1 module of two-wire digital CCD camera
· 1 two-wire digital phone module with two calling buttons and lighting plate
· 1 warning light of 12 V for simulating electric lock opening
· 1 interphone for 2-wire digital systems, including a button of lock opening
· 1 wall-type video interphone for 2-wire digital systems, including a button of lock opening and button for switching the screen on in automatic mode.
· 1 branch exchange with 1 input of exchange line and 8 outputs for extension telephones
· 1 network terminator with 9 jacks RJ 11 for quick connections with/from the branch exchange
· 6 tabletop impulse/multi-frequency telephone sets including lead RJ 11
· 1 panel-type, 2P power plug and cable 2 x 0.5 mm²
Dimensions: 650 x 400 x 100 mm
Net weight: 15 kg
ACCESSORIES:
• set of 12 cables with safety plugs (Ø 2 mm)
POWER SUPPLY: Single-phase 230 V - 50-60 Hz - 150 VA
THEORETICAL-EXPERIMENTAL HANDBOOKS: Application handbook with exercises.
46 | TESTING PANEL OF INDUSTRIAL INSTALLATIONS | INTRODUCTION | units | 3
This panel is wholly independent and it shall include actual electromagnetic devices for testing direct and sequence starting system of motors in handicraft-industrial sector. The control section of this panel is powered with safety extra-low voltage of 24 Vdc; whereas the power section is powered with the line voltage of 230-400 V (as it occurs in actual installations); these two supply voltages can be applied separately: thus the control section can be tested, in the ﬁ rst phase, and then also the power section will be tested.
Tests and installations are carried out on the panel quickly via leads with safety plugs of 4 mm supplied with the equipment, and without the use of any working tool. All the devices are available in the panel of insulating material and are represented by international electric symbols. This panel also includes the protection devices against short-circuits (they limit the dangerous effects) that can be provoked by wrong connections during the tests.
Some electric rotating machines (AC motors) with power up to 1.5 kW – 400 V, and their relevant starting accessories can be connected with this experimental panel to make the exercise more “actual”.
This panel is used for testing in wired logic and it can directly be applied to a PLC for programmable logic systems. The special construction shape of this panel enables its use on a working top, in both horizontal and vertical positions according to the available space and/or to operator’s needs.
EXPERIMENTS PROGRAM:
· Controlling a contactor from a point
· Impulse control of a contactor
· Separate control of two contactors
· Contactor starter for three-phase asynchronous cage motor
· Remote control reverser for three-phase asynchronous cage motor
· Remote control reverser for three-phase asynchronous cage motor with block on the pushbuttons
· Remote control reverser for three-phase asynchronous cage motor with limit switches
· Remote control reverser for three-phase asynchronous cage motor with delay
· Star-delta starter for three-phase asynchronous cage motor
· Remote control reverser, star-delta starter for three-phase asynchronous cage motor
· • Starting with rotor resistances for three-phase asynchronous cage motor
· Starting with autotransformer for three-phase asynchronous cage motor
· Starting with rotor resistances for three-phase asynchronous wound-rotor motor
· Remote controlled pole-change switch for 2-winding three-phase asynchronous cage motor
· Remote controlled pole-change switch for three-phase asynchronous Dahlander motor
· Sequence starting of 3 three-phase asynchronous motors
· Contactor starter for single-phase asynchronous motor
· Remote control reverser for single-phase asynchronous motor
TECHNICAL SPECIFICATIONS:
· Painted metallic framework with fore panel of insulating material
· Quick connections via safety leads and terminals (Ø 4 mm)
· 1 three-pole overload cut-out breaker with auxiliary NO and NC contact; In adjustable from 1.6 A to 2.4 A
· 1 three-pole overload cut-out breaker with auxiliary NO and NC contact; In adjustable from 1 A to 1.62.4 A
· 4 four-pole contactors of 25 A; excitation of 24 V; with 2 NO contacts and 2 NC contacts
· 2 mechanical interlocks that can be inserted/removed from two contactors according to needs
· 1 red mushroom-head emergency button with 2 auxiliary NC contacts
· 2 ﬂush-mounted green start buttons with auxiliary NO and NC contact
· 4 monobloc light indicators of various colours with warning light of 24 V – 2 W
· 2 multi-function (TON, TOFF, PULSE), multi-range (from 0.1 s to 10 days) timers
· 2 position limit switches with 1 NO contact and 1 NC contact
· 1 magneto-thermal automatic circuit breaker – 1 pole C 2 A
· 1 magneto-thermal automatic circuit breaker – 4 poles C 4 A
· 1 single-phase transformer – 115-230 / 24 V – 100 VA
· 1 board-type power plug (2P + earth) with 1 cable 3x0.75 mm²
Dimensions: 800 x 400 x 120 mm
Net weight: 18 kg
ACCESSORIES:
· set of 70 cables with safety plugs (Ø 4 mm)
· List of rotating machines of 300-500 W (should be supplied)
- Three-phase asynchronous cage motor of 230/400 V – 500 W 2 poles
- Three-phase asynchronous cage motor of 400/690 V – 500 W 2 poles
- Three-phase asynchronous wound-rotor motor of 230/400 V – 500 W 2 poles
- Three-phase asynchronous “Dahlander” cage motor of 400 V – 500-350 W 2-4 poles
- Three-phase asynchronous two-winding cage motor of 400 V – 500-200 W 2-6 poles
- Single-phase asynchronous motor with starting capacitor, of 230 V – 500 W 2 poles
- 2-step stator and rotor starting rheostat – 3 x (50 Ω - 500 W)
- Three-phase autotransformer for starting three-phase motor – 500 W
- Inertial ﬂywheel for “M”series motors
- Programmable logic controller by Moeller
- Programmable logic controller by Siemens
- Programmable logic controller by Télémécanique
· List of rotating machines of 1000 W (should be supplied)
- Three-phase asynchronous cage motor of 230/400 V – 1000 W 2 poles
- Three-phase asynchronous cage motor of 400/690 V – 1000 W 2 poles
- Three-phase asynchronous wound-rotor motor of 230/400 V – 1000 W 2 poles
- Three-phase asynchronous “Dahlander” cage motor of 400 V – 1000-700 W 2-4 poles
- Three-phase asynchronous two-winding cage motor of 400 V – 1000-400 W 2-6 poles
- Single-phase asynchronous motor with starting capacitor, of 230 V – 1000 W 2 poles
- 2-step stator and rotor starting rheostat – 3 x (35 Ω - 500 W)
- Three-phase autotransformer for starting three-phase motor – 1000 W
- Inertial ﬂywheel for “P”series motors
- Base for coupling “P”series motors
- Programmable logic controller by Moeller
- Programmable logic controller by Siemens
- Programmable logic controller by Télémécanique
POWER SUPPLY:
Single-phase 230 V - 50-60 Hz - 100 VA
Three-phase 3 x 230 o 400 V 2 kVA
Control circuits are powered by Protection Extra-Low Voltage (PELV) of 24 Vac output by a transformer included in the panel
SUPPLIED WITH THEORETICAL-EXPERIMENTAL HANDBOOKS: Application handbook with exercises.
47 | TESTING PANEL OF ELECTRONICALLY CONTROLLED INDUSTRIAL INSTALLATIONS | INTRODUCTION | units | 3
This panel must be used together with panel in item 108 because it extends the traditional testing on direct and sequence starting systems of motors to typical electronic devices of modern industrial automation processes. Thus integrating the PLC, the PWM drive, the state message display and the release of a phase sequence relay will lead to assemble the starting circuits of single-phase and three-phase asynchronous motors. The micro PLC includes USB connection cable and software for programming via PC; it can also be programmed via its own keyboard. The PWM inverter controls three-phase asynchronous motors of 400 V up to 0.75 kW (1 kW, without load): it can easily be programmed via its own keyboard and display and it can be controlled by external electric signals. The message display can store up to 16 alphanumeric messages that can be retrieved separately or be programmed by PC via USB port. The phase sequence relay tests the quality of the power of three-phase power line. These components can be identiﬁed in the panel of insulating material by their international electric symbols; electrical connections are carried out via leads with safety plugs of 4 mm, included in the panel; no working tool is necessary.
The special construction shape of this panel enables its use on a working top, aside panel in item 108.
EXPERIMENTS PROGRAM:
· Implementing starting and stop systems with ramps, various speeds, V/f or vector mode, for a three-phase asynchronous motor by PWM electronic drive
· Implementing systems for powering three-phase power consuming devices with phase sequence relay
· Implementing systems with message display for indicating their operating conditions• Implementing programmable logic automation systems by micro PLC; examples of motor starting that can be carried out:
· control of a contactor for start, stop, pulses
· contactor starter for three-phase asynchronous cage motor
· remote control reverser for three-phase asynchronous cage motor, with block on the pushbuttons, with limit switches, with delay
· remote control reverser, star-delta starter for three-phase asynchronous cage motor
· starting with stator resistances, with autotransformer for three-phase asynchronous cage motor
· starting with rotor resistances for three-phase asynchronous wound-rotor motor
· remote controlled pole-change switch for Dahlander and 2-winding three-phase asynchronous motors
· reverse current braking for three-phase asynchronous cage motor
· contactor starter, remote control reverser for single-phase asynchronous motor
· sequence starting of 2, 3, 4 three-phase asynchronous motors
· control of three-phase inverter for forward-backward sequences with ramps an different speeds
TECHNICAL SPECIFICATIONS:
· Painted metallic framework with fore panel of insulating material
· Quick connections via safety leads and terminals (Ø 4 mm)
· 1 PWM inverter for three-phase asynchronous motors of 400 V up to 0.75 kW (1 kW, without load); input 3 x 400 V; V/f, constant-torque or vector output; it includes display and programming keys; 6 programmable digital inputs; 2 programmable analog inputs 0-10 Vdc / 0-4-20 mAdc; 1 relay for alarm outputs
· 1 phase sequence relay – 3 x 400 Vac
· 1 electronic message display; capacity of 16 alphanumeric texts with digital inputs from 5 to 24 Vdc; alarm signalling by output relay with exchange contact 250 Vac – 10 A and disconnectable sound signal
· 1 micro PLC 20I/O, with 6 digital inputs of 24 Vdc and 6 analog/digital inputs of 0-10 Vdc, 8 digital relay outputs of 24 Vdc / 240 Vac – 8 A max.; programming via PLC keyboard and via PC (software and PC connection cable included)
· 1 power supply unit of 24 Vdc – 1 A, with input of 100-240 Vac, for powering PLC and massage display
· 1 board-type power plug (2P + earth) and single-phase cable with plug
Dimensions: 650 x 400 x 120 mm
Net weight: 10 kg
ACCESSORIES:
• set of 20 cables with safety plugs (Ø 4 mm)
POWER SUPPLY:
Single-phase 230 V 50-60 Hz 100 VA
Three-phase 3x400 V 50-60 Hz for AC servomechanism
SUPPLIED WITH THEORETICAL-EXPERIMENTAL HANDBOOKS: Application handbook with exercises.
48 | PSCAD (Latest version) | PSCAD™ is a fast, accurate, and easy-to-use power system simulator for the design and verification of all types of power systems. For power quality studies, power electronic design, distributed generation, and transmission planning. | units | 3
· Frequency dependent T-lines and cables
· Multi-limb transformers with saturation
· Synchronous machines and SSR Studies
· Arrestors and insulation coordination
· Lightning and impulse studies
· HVDC, FACTS, and control coordination
· Power electronics and drives
· Control system modeling functions
· Logic functions
49 | SOFTWARE OF DESIGN, SIMULATION AND ANIMATION FOR THE STUDY OF PNEUMATIC AND ELECTRO-PNEUMATIC | The software mod. SW-AIR/EV constitutes a very powerful educational tool to develop theoretical lessons and laboratory practical exercises. This software allows the user to design, simulate and animate circuits for the following technical ﬁelds: | Pcs. | 10
· Pneumatics and Proportional Pneumatics
· Electrical control (standard IEC, JIC).
· Digital Electronics
It also allows:
· Creating Grafcet sequences
· Interfacing with the real circuit.
51 | DC SERVO MOTOR CONTROLLER | DC SERVO MOTOR CONTROLLER | units | 6
Motor Controller
This trainer designed for versatile Applications / Experiments mentioned below. It consists of a
i. PWM Chopper Drive using MOSFET
ii. DC Servo Motor
iii. Speed Sensor
iv. PI Loop
For speed. This trainer system is a compact & advanced version for class room experiment setup for the students to operate and study a practical speed measurement using optical sensor and speed control system.
Features
* One 12V PMDC Motor mounted on an open frame.
* Speed Range: 0 to 1500 RPM.
* Speed Sensor fixed on the frame.
# Photo interrupter with optical Encoders.
* One F/V converter is provided to convert the pulses to voltage output.
* Speed controller provided to select
# Proportional circuit.
# Proportional plus Integral circuit.
* One 3½ digit display to display the speed of the DC Servo motor / set value.
* A switch provided to select the reference or the actual speed.
* All important signals are terminated at sockets. So that, the student can monitor / measure the signals using CRO, DVM, Frequency counter etc.
Power Amplifier
* PWM based MOSFET Power Amplifier.
* One MOSFET is used as power device.
* Rating: 500V @ 8 Amp.
* Control circuitry with opto-coupler Isolation.
* One potentiometer provided to control the duty cycle of the chopper.
* Provision to feed the control voltage to vary the duty cycle from the Personal computer / Microprocessor / Microcontroller.
Loading Arrangement
* Magnetic Loading Arrangement.
Power Supply
* Input 230V ±10%, 50Hz, Single phase AC.
* +15V at 0.5A DC regulated output for control circuitry.
Must be supplied with Operational Handbook/Manual
52 | DC SERVO MOTOR PID CONTROLLER: | DC SERVO MOTOR PID CONTROLLER: | units | 6
Motor Controller
This trainer designed for versatile Applications/Experiments. It consists of me) a PWM Chopper Drive using MOSFET ii). DC Servo Motor iii). Speed Sensor iv) PID Loop for Speed control iv) Sine and square wave generator setup for producing Step, Ramp, Sinusoidal waveforms.
This trainer system is a compact & advanced version for class room experiment set up for the students to operate and study a practical speed measurement using optical sensor and speed control system. A total of 16 experiments can be conducted by using this module.
Features
* One 12V, PMDC Motor, mounted on an open frame.
* Speed Range: 0 to 1500 RPM.
* Speed Sensor fixed on the frame.
# Photo interrupter with optical Encoder.
* One F/V converter provided to convert the pulses to voltage output.
* PID Speed controller provided to select individually.
# Proportional circuit.
# Proportional + Integral circuit.
# Proportional + Integral + Derivative circuit.
* One 3½ digit display to display the original existing speed of the DC Servo motor/ set value.
* A Switch provided to select the reference or the actual Speed.
* A Switch to select between internal and external mode of operation.
* One 3½ digit display to display the Armature Voltage or Armature Current, selectable by a Toggle Switch.
* A Separate panel for function generator to produce Step, Sinusoidal and Ramp waveforms with options for varying frequency, amplitude, offset and frequency Range.
* All Important signals are terminated at sockets so that the student can monitor / measure the signals using Digital Storage Oscilloscope, DVM, Frequency counter etc.
Power Amplifier
* PWM based MOSFET Power Amplifier.
* One MOSFET is used as power device.
* Rating: 500V @ 8 Amp.
* Control circuitry with opto-coupler Isolation.
* One potentiometer provided to control the duty cycle of the chopper.
* Provision to feed the control voltage, as External voltage from the personal Computer/ Microprocessor / Microcontrollers.
* XR2206 based function generator for producing different waveforms.
* One Range selection (Rotary) switch to select from 0.02 Hz to 2KHz.
* Two switches provided to select between Sine, Ramp and Step inputs.
* Potentiometers to vary frequency, Amplitude and offset.
Power Supply
* Input 230V ±10%, 50Hz, Single phase AC.
Loading Arrangement
* Eddy Current Magnetic Loading Arrangement.
Must be supplied with Operational Handbook/Manual
53 | ANALOG PID CONTROLLER | ANALOG PID CONTROLLER | units | 5
The analog PID controller is a special purpose analog controller with operational amplifiers. The controller permits a detailed analysis of the application of proportional, integral and derivative control to the improvement of their performance. The controller may be used at high speed for oscilloscope observation or at a low speed for meter observation. This unit consists of two analog meters varying from ±10V, Instrumentation power supply with P, I and D controller.
Features:
* Two analog meters (center zero meters) to display the set variable and process variable.
* In built regulated power supply.
* Provision to vary and measure the set point (0-5)V
* Provision to vary the proportional gain, Integral time and derivative gain.
* Provision to give either (4-20) mA or (0-5) V externally as a process variable.
* Provision to select the controller output as (4-20) mA or (0-5) V internally.
* All the components are mounted in an attractive cabinet.
* Interface with any real-time process (Level, Flow, Temperature, pressure, DC motor speed control etc.,)
Must be supplied with Operational Handbook/Manual
54 | SIMULATION OF TRANSFER FUNCTION USING OPERATIONAL AMPLIFIER | SIMULATION OF TRANSFER FUNCTION USING OPERATIONAL AMPLIFIER | units | 5
Second order transfer function simulation.
* Damping factor variation for 0.7 to 0.2.
* Time constant: 0.01s/0.1s
* Implemented using Op-Amp.
* In built power supply.
* Housed in a sleek box.
Must be supplied with Operational Handbook/Manual
55 | ADVANCED TEMPERATURE CONTROL PROCESS TRAINER | ADVANCED TEMPERATURE CONTROL PROCESS TRAINER | units | 5
Advanced Temperature control process trainer consists of a real miniature process to teach the basics of control theory. This system consists of controller, thyristor based power driver, hot air blower and thermistor as a temperature sensor with signal conditioner etc., to provide a closed loop control of P, PI and PID control and ON/OFF control with adjustable overlap.
Features
* Three potentiometers provided to vary proportional gain, integral time and derivative time of the process.
* To vary the overlap in ON/OFF controller, One sleek potentiometer is provided.
* Provision to select ON/OFF, P, PI & PID Controller.
* Adjustment provided to vary the overlap and maximum heater power by using two Individual potentiometers.
* Thermistor as a temperature sensor.
* SCR firing circuit with 2 Nos. of SCRs, provided to vary the power to the Heater.
* In-built error detector to compare the set value and the measured value
* One furnace with Blower as a temperature source.
* The volume of air flow is controlled by a shutter on the blower inlet.
* One hot air blower provided with a PVC tube with provisions for inserting thermistor to study transport lag.
* Display:
# 2 Nos of Digital panel meters provided to monitor the set value and measured value.
* All the components are housed in an attractive sleek cabinet with mimic diagram and
Suitable termination connector.
* Detailed Documentation.
Must be supplied with Operational Handbook/Manual
56 | LEVEL CONTROL SYSTEM | LEVEL CONTROL SYSTEM | units | 5
it consists of a level tank fitted with Stainless steel scale to visually monitor the level, a pump, signal conditioner, power supply and standalone analog PID Controller to provide a closed loop level control system.
Specification
* RF Capacitance type level probe to sense the level up to 250mm.
* Signal conditioner for RF Capacitance.
* Transparent process tank of (5 liters) with graduated level scale.
* Rust proof water reservoir of 10 liters capacity.
* A drain valve fitted with process tank to give disturbance to the process.
* Thyristor based power driver used to control the level by varying pump voltage.
* All the water path guided by flexible tubes.
* An Analog PID Controller provided.
* Provision to vary the proportional, integral and derivative parameters.
* Mounted in a powder coated cabinet.
* Detailed documentation
Must be supplied with Operational Handbook/Manual
57 | Programmable Logic Controller 38 in/34 out | Programmable Logic Controller 38 in/34 out | units | 30
The proposed configuration includes:
• CPU with 14 digital inputs, 10 relay outputs and 2 analogue inputs
• module with 16 digital inputs and 16 relay outputs
• module with 4 analogue inputs and 2 analogue outputs
The unit is fitted in an accessible container while on the panel the
Input/output terminals are shown, suitably duplicated by means of connectors.
• It should be complete with the programming software.
Must be supplied with Operational Handbook/Manual
58 | PROGRAMMABLE LOGIC CONTROLLERS MODULAR TRAINER | PROGRAMMABLE LOGIC CONTROLLERS MODULAR TRAINER | units | 10
This modular trainer allows the study of the PLC. The aluminum frame has 4 lines for manual and fast fixation of the modules without the need for tools. Each isolated panel contains 2 or 4 mm. terminals for easy connection. The components, as well as their terminals and access points, are identified with the respective symbol on the front panel diagrams.
• PLC module: a Programmable Logic Controller with integrated Man-Machine Interface (MMI) and liquid crystal display. It includes the programming software. Configuration: 8 transistor digital inputs (24Vdc), 8 transistor digital outputs (24 Vdc), 4 analogue inputs (0-10 Vdc), 2 analogue outputs (0-10 Vdc), 1 pulse fast counting input (4 kHz). All of the inputs and outputs are accessible through 2 mm. terminals and identified with symbol on the front panel diagram.
• Input power module, with protection switch and lights.
Power supply: single-phase from mains.
• Power supply module with polarity inversion and over-current protection.
Outputs: 12 Vdc, 24 Vdc and 0 ÷ 24 Vdc.
• Module with switches for digital input signals simulation. It includes 8 fixed contact switches with retention, NC/NO, for simulating the logic levels.
• Module with switches for digital input signals simulation. It includes 8 contact pulse switches, NC/NO.
• Module with switches for digital input signals simulation. It includes 4 contact pulse switches, NC/NO and 4 contact retention switches, NC/NO.
• Module with 8 led for light indication of output digital signals, suitable for PLC with NPN or PNP outputs.
• Module with 2 linear potentiometers for simulation of voltage or current signals (4 to 20 mA and 0 to 10 Vdc).
• Module for analogue signals measurement. Possibility to measure 2 signals simultaneously. One of the inputs is suitable for current signals from 4 to 20 mA and the other for voltage signals from 0 to 10 Vdc.
• Module with step motor, with 4 bit electronic driver, with light indication for each bit.
• Module with 4 relays for 10 A and 24 Vdc coil, suitable for PLC with NPN or PNP outputs.
• Module with DC motor and encoder, suitable for PLC with NPN or PNP inputs.
• Module with Analogue/Digital converter, with analogue signals input from 0 to 10 Vdc / 4 to 20 mA and 4 bit outputs 24 Vdc.
• Module for Digital/Analogue converter, with 4 bit inputs 24Vdc, analogue output signals adjustable from 0 to 10 Vdc and from 4 to 20 mA.
Supplied with a set of 30 connection cables, 2 and 4 mm, and an experiment manual.
Must be supplied with Operational Handbook/Manual
59 | ANALOGUE I/O SIMULATOR |  | units | 5
The simulator is essential and indispensable for operation and understanding of the analogue modules of the PLC. The board includes 2+2 inputs, at 4-20 mA and 0-10 V respectively, and 4 outputs at 4-20 mA/0/1-5 V, smoothly variable through potentiometer; the current/ voltage display is of digital type; the input indication is of bar type, through meters that can be switched. Moreover, 4 outputs at 24 Vdc/1 A are available, internally powered. The connection to the PLC can be carried out through terminals or connector.
Power supply: single-phase from mains.
Complete with connecting cables, educational manual and software.
NOTE: It can be connected to a PLC.
Must be supplied with Operational Handbook/Manual
60 | DIGITAL INPUT SIMULATOR | DIGITAL INPUT SIMULATOR | units | 5
The simulator allows studying and analyzing the programming techniques through automatisms which are freely and imaginatively implemented. Moreover, it allows the PLC potentialities to be pointed out. The board includes 32 switches on 4 columns for PLC input enabling, with a LED signaling the on/off state of the individual switch and the possibility of marking the references on special tags that can be cancelled; moreover, 4 outputs at 24 Vdc/1 A are available, internally powered. The connection to the PLC can be carried out through terminals or connector.
Power supply: single-phase from mains.
Complete with connecting cables, educational manual and software.
NOTE: It can be connected to a PLC
Must be supplied with Operational Handbook/Manual
61 | DC MOTOR SPEED CONTROL | DC MOTOR SPEED CONTROL | units | 5
The system has been designed for the study of programmable logic control techniques in the control of the speed of a separately excited dc motor. The speed regulation includes two control loops: hardware current loop with overcurrent limiting and speed loop with external PLC control. Speed measuring with a tacho generator or with an opto-encoder via frequency/voltage converter. Speed reference set by means of potentiometer or selector switches and under PLC control. The PI controller modulates the PWM circuit that drives the power stage consisting of switching transistor. Possibility of acceleration and deceleration ramps programming. Pointer meters for motor speed, voltage and armature current; connection to PLC through terminals or connectors.
The system is supplied with a machine set consisting of a dc permanent magnet motor, a dc tacho generator, an encoder and a manual shoe brake.
Power: 48 Vdc, 5 A.
Tachometric signal: 180 V at 3000 rpm.
Power supply: single-phase from mains.
Complete with connecting cables, teacher’s manual and student’s work forms.
With this system, the student will be able to study the following:
• Open loop speed control
• Closed loop speed control
• Use of the PLC for the speed measuring
• Acceleration and deceleration ramps programming
• Duty cycle monitoring
NOTE: It can be connected to a PLC
Must be supplied with Operational Handbook/Manual
62 | PROCESS CONTROL TRAINER | PROCESS CONTROL TRAINER | units | 10
The trainer is composed of:
• an educational board with a pressurized vessel and a set of sensors and actuators for level, pressure, temperature and flow;
• A control module, containing the interface circuits for the sensors and the actuators and the ON/OFF, proportional, integral and derivative control circuits (PID).
TECHNICAL FEATURES
Pressurized vessel capacity: 5 liters approx.
Water tank capacity: 20 liters approx.
Temperature sensors:
• platinum thermo-resistance Pt 100
• bi-metallic direct reading thermometer
Level sensors:
• linear variable-differential transformer (LVDT)
• on-reed ON/OFF sensor
Flux sensors:
• flow meter 8000 pulses/ liter
• flow meter, direct reading
Pressure sensors:
• strain gauge
• manometer, direct reading
Recirculation pump: 6 liters/minute, 12 V, 1.5 A
Motor driven valve
4 manual valves
Water heating resistance: 48V, 200W
Safety valve set at 2.4 bar
Safety thermostat
Piping: brass
Power supply: single-phase from mains
Must be supplied with Operational Handbook/Manual
63 | PROCESS CONTROL SIMULATION SOFTWARE | PROCESS CONTROL SIMULATION SOFTWARE | Pcs. | 10
Simulation software in LabVIEW environment.
The simulator is composed of two parts: the controller and the system to be controlled.
Controller
The user can influence the behavior of the system through the controller. The system is controlled by the following parameters of the actuators:
• Pump: input voltage (0V to 10V)
• Motor driven pump: angle (0° to 40°)
• Heating resistance: input voltage (0V to 10V)
and in the process tank:
• Manual output valve 1: angle (0° to 90°)
• Manual output valve 2: number of rpm
• Solenoid valve: on or off
• Air valve: on or off
The controller is composed of PID and On/Off controls that are used to control the temperature of the water, its pressure and its level inside the process tank.
The parameters can also be manually controlled.
System to be controlled
The system is composed of a didactic plant that consists in a pressurized process tank, a storage tank and a set of sensor and actuators for level, pressure, temperature and flow. The behavior of the system is modeled on the basis of the characteristics of the physical components. Under a given supply voltage, the pump creates a flow of water that also depends on the pressure in the system. In the process tank some amount of water may be stored and exert a hydrostatic pressure at the bottom. The process tank is also equipped with an air valve that can be used to control the pressure of the air inside the tank. The output pressure from the tank is, therefore, the sum of the hydrostatic pressure and of the air pressure. The temperature of the water inside the process tank can be controlled by means of a heating resistance. To influence the pressure in the system also the valves may be used. The storage tank is used to store water for the system and there is atmospheric pressure at its output.
The simulator calculates and presents to the user the following
parameters:
• Flow in the system
• Outflow from the process tank
• Pressure exerted on the pump
• Total pressure at the output of the tank
• Level of the water in the process tank
• Temperature of the water in the process tank
Must be supplied with Operational Handbook/Manual
64 | DIDACTIC PROCESS CONTROL PILOT PLANT | DIDACTIC PROCESS CONTROL PILOT PLANT | units | 3
This pilot plant allows the study of the continuous process control, based on the typical four variables, that is, Pressure, Temperature, Flow and Level. This plant is made of real industrial and commercial components, easily identified by the student and commonly utilized in industrial plants. Besides the indicators and sensors, the plant includes transmitters that convert the physical signals to electric signals, to be processed by the PLC and/or the PID controllers. Additionally, the plant has a terminal bus, where all the electrical signals are available for an external controller.
This plant is basically composed of:
• The main aluminum structure with rollers for easy moving. Dimensions: 2400x800x1700 mm.
• The control panel with PLC and all the electric components for plant control and study
• Two pressurized vessels (one made in Acrylic and another made in stainless steel)
• A centrifugal recirculation pump controlled by a frequency inverter that is on the PID network
• A heater and heat interchanger
• Temperature, pressure, flow and level sensors
• Directional valves
• Electrical power controller
• A PID controller
Must be supplied with Operational Handbook/Manual
65 | SENSORS AND TRANSDUCERS TRAINER | SENSORS AND TRANSDUCERS TRAINER | units | 5
This sensors and transducers trainer teaches the operating principles of the sensors/transducers which are most widely used in industry. It is subdivided in two sections: in the lower section there are all the input and output transducers, while in the upper side there are all the signal conditioning systems as well as the instrumentation.
With this system, the student will be able to study the following:
• Survey on the features of a position control system
• Features of a speed control system
• Application of the timer/counter as time meter
• Application of the timer/counter as tachometer or frequency meter
• Features of a visualization unit with graphic LED bar
• Features of a meter with mobile coil
• The buffer as compensator of the load effect of an output voltage in the potentiometer
• Servo-potentiometer. Variation of the output voltage on the basis of its
position
• Resistance measurement through a Wheatstone bridge
• Voltage measurement through null balance (two methods)
• Temperature features through integrated circuit LM 35
• Features of: a platinum transducer with resistor on the basis of temperature (RTD), a thermistor N.T.C., a thermistor using an alarm circuit (double thermistor), a thermocouple type “K”, a photovoltaic cell, a phototransistor, a detector of light intensity, a variable resistor, a flux meter, a pressure detector, an optoelectronic transducer with application for counting and speed measurement, a reflective opto transducer and the grey code disk, an inductive transducer, a Hall effect transducer, a
tacho generator with dc permanent magnet, a dynamic microphone, an ultrasonic receptor, a loudspeaker coil, a buzzer, a dc solenoid, a dc relay, a permanent magnet motor, a dc current amplifier, a current amplifier and buffer amplifier application, a power amplifier and buffer, a differential amplifier, a V/I converter, a I/V converter, a V/F converter, a F/V converter, a full wave rectifier, a comparator, an alarm oscillator circuit, an electronic switch, an adder amplifier, an integrator amplifier, a differential amplifier, a Sample and Hold circuit, a humidity sensor.
THE TRAINER INCLUDES THE FOLLOWING INPUT SENSORS/TRANSDUCERS:
linear slide potentiometer, rotary potentiometer, precision servo potentiometer, Wheatstone bridge circuit, thermistors NTC, RTD platinum sensor, IC temperature sensor, thermocouple, phototransistor, PIN photodiode, photoconductive cell, photovoltaic cell, LVDT, extension metric transducer, linear position sensor, air flow sensor, air pressure sensor, humidity sensor, opto-electronic sensor, opto-reflecting
sensor, inductive sensor, Hall effect sensor, dc tacho generator, microphone;
THE FOLLOWING OUTPUT SENSORS/TRANSDUCERS: electric resistance,
incandescent lamp, buzzer, moving coil loudspeaker, ultrasonic transmitter, ultrasonic receiver, dc solenoid, dc relay, dc motor;
AND THE FOLLOWING SIGNAL CONDITIONING COMPONENTS:
timer/counter, bar graphs, dc voltmeter, dc amplifiers, ac amplifiers, power amplifiers, current amplifiers, buffer amplifier, inverting amplifier, differential amplifier, V/F converter, F/V converter, I/V converter, V/I converter, complete wave rectifier, hysteresis switchable comparator, alarm oscillator, electronic switch, oscillator, filter, switchable low-pas filter, power supply, adding amplifier, integrator with switchable time constant, instrumentation amplifier, sample & hold circuit, gain and off set control amplifier.
Must be supplied with Operational Handbook/Manual
66 | ELECTRO-PNEUMATIC TRAINER | ELECTRO-PNEUMATIC TRAINER | units | 5
Trainers for demonstrations and experiments in the electro pneumatic field.
The trainer includes a metal frame supporting the following modules:
- A pneumatic board, where all the components are mounted and identified through a clear symbol. They include: 6 magnetic doub1e-acting cylinders with 12 flow regulators and 12 proximity sensors, 4 stable and 2 unstable 5/2 valves, 10 unstable 2/2 solenoid valves and 1 splitter. Supplied with 50 m of ø4 and 3 m of ø6 plastic tube, 1 tee and 5 plugs, as well as 1 pipe cutter, service manual and exercise book with experiments.
- An electro-pneumatic board, that, in addition to providing the terminal board for limit switches and valve solenoids, includes: 1 emergency and 4 control push-buttons, 1-2PDT switch, 1 delayed pickup and 1 delayed drop-out time relay, 5 auxiliary contactors with 6 changeover contacts each and 3 signal lamps.
- An air supply vertical board, providing 1 lever main switch, 1 filter, 2 pressure regulators with 2 pressure gauges, 1 mushroom and 3 digital 3/2 push-buttons, 1 lever 5/2 selector and 1 digital 5/2 push-button.
- an air compressor
NOTE: the electro-pneumatic bench can be connected to a PLC
67 | ELECTRO-HYDRAULIC TRAINER |  | units | 5
THIS TRAINER IS COMPOSED AS FOLLOWS:
Hydraulics part should include:
• Work bench complete with metal working panel with holes for clamping the hydraulic components without using additional tools, 4 wheels and 3 drawers for storing components.
• Hydraulic power unit assembled onto the metal structure, under the panel; 4.5 liters /min., noise level 60 dB - 1 meter, pressure relief valve, oil level viewfinder, air inlet filter, oil return filter, 1 pressure gauge, oil reservoir 30 liters, on-off control box with two push buttons and motor overload protection.
• Pressure relief valves 2 …125 bar (2 off )
• One way flow restrictor
• Shut off ball valve
• Two way flow restrictor
• “T” distributor with pressure gauge
• Cross distributor, 4 connections
• Pressure compensated one way flow regulator
• Four connections distributor on manifold with pressure gauge 0 - 100 bar
• One way restrictor (non-return valve)
• Double acting differential cylinder
• Piloted one way restrictor
• 2/2 manual acting valve, spring return
• 3/2 manual acting valve, spring return
• 4/2 manual acting valve, spring return
• 4/3 manual acting valve, spring centered
• Set of tubes for testing pressure drops
• Set of 12 hoses with quick female connectors
• Workbook with theory and practices
And the electrical part should include:
Electronic power supply module, with over load and short circuit protection
• Control unit, with 4 push buttons, 1 switch, 1 connection / disconnection electronic timer, 4 spark suppressing diodes, 4 indicator lights
• Relay module, with 3 relay units, with 4 exchanged (switched) contacts each, an on-off light indicator on every relay solenoid, spark suppressing diode on every solenoid, 6 connection dividers for positive voltage and 6 for negative voltage
• 4/2 solenoid valve, spring return
• 4/3 solenoid valve, spring centered
• Set of connectors for solenoids
• Limit switch, with 1 normally closed contact + 1 normally open contact (3 off )
• Adjustable pressure switch, max. Pressure = 125 bar.
• Cable + connector for pressure switch
• Set of connecting cables
• Electro-hydraulics work-book with theory and practice
Must be supplied with Operational Handbook/Manual
68 | DSP-board set with ADC/DAC and FPGA modules. | DSP-board set with ADC/DAC and FPGA modules. | units | 5
28.1. DSP board based on TMS320C-6701, with 32-bit data bus, to be interfaced with PC through PCI bus, for programming and run-time memory excess, etc., The DSP Board driver software.
28.2. The DSP Program development environment software (edit, compile, debug, down load the program to the DSP simulate, etc) sample programs and manuals to be included
28.3. Analogue to Digital Converter (not less than 12-bit) and Digital to Analogue Converter (not less than 12-bit) (ADC/DAC) modules with 6 channel ADC and 6 channel DAC, to be powered from PCI bus
28.4. FPGA module of minimum 100,000 gates complete with its driving clock, and programming and configuring interface, accessories, etc on the module. To be powered from Computer PCI bus or include power supply, The DSP board, the ADC/DAC and the FPGA to have common bus interface and additional terminals for manual expansion. Include operational manuals and data sheet
28.5. The FPGA Program development environment software (edit, compile, debug, down load the program to the DSP simulate, etc) include manuals and sample programs
28.6. DSP controller board based on TMS320LF2401A with its development software and accessories and 10 spare processors.
28.7. DSP Starter kit based on TMS320C-6701 with software and accessories.
28.8. DSP controller board to be used for motor control application, with minimum of 4 mega instruction per second, to have interface with PC for programming, not less than three analogue output channels, 8 analogue input channels, and 16bit digital I/O channels. To have not less than 6 PWM outputs. All development environments included.
69 | HIGH FREQUENCY OSCILLATORS | HIGH FREQUENCY OSCILLATORS - didactic equipment with panels made in metal case with bench support and the electrical scheme on the front panel. The board must allow the study and the successive experimental verification of the most widespread circuit configurations for high frequency sinusoidal oscillators. | units | 5
Technical features:
The panel shall include the Colpitts, Hartley and Meissner oscillators carried out with discrete components that are usually used as radiofrequency signal generators, i.e. for frequencies between 100 kHz and 1 GHz.
The three analyzed configurations could be also operated outside the above mentioned limits but their use is limited from the size and the values of the reactive components that should be used as resonant elements.
Power supply: + 15 V, 100 mA.
This board shall be housed in a module of standard rack sizes of 19 inches: the height of the board is of four rack units.
With this module it must be possible to perform the following exercises:
· AF1 Colpitts oscillator
· Measure of the oscillation frequency
· Measure of the triggering current
· AF2 Hartley oscillator
· Measure of the oscillation frequency
· Measure of the triggering current
· AF3 Meissner oscillator
· Measure of the oscillation frequency
· Measure of the triggering current
It must be mounted on an insulated didactic module, it must show a schematic diagram and 2 mm terminals for the electrical connection
The board must be supplied complete with a set of stackable, plug-in cables of suitable lengths and colors and with a training manual with English Language.
Must be supplied with Operational Handbook/Manual
70 | LOW FREQUENCY OSCILLATORS | LOW FREQUENCY OSCILLATORS– didactic equipment with panels made in metal case with bench support and the electrical scheme on the front panel. The board must allow to carry out functional verifications on the most widespread low frequency sinusoidal oscillators. | units | 5
Technical features:
The RC phase-shift transistor-based oscillators and the Wien bridge oscillators shall be afforded in the two transistors and operational amplifier configurations.
Moreover, in the Wien bridge version the possibility of adjusting the amplitude and the frequency of the oscillation must be analyzed. Power supply: ± 15 V, 750 mA
This board shall be housed in a module of standard rack sizes of 19 inches: the height of the board is of four rack units.
With this module it must be possible to perform the following exercises:
· Wien bridge oscillator
· Wien bridge oscillator with AGC
· Wien bridge oscillator with diode limiter
· Phase-shift oscillator
It must be mounted on an insulated didactic module, it must show a schematic diagram and 2 mm terminals for the electrical connection
The board must be supplied complete with a set of stackable, plug-in cables of suitable lengths and colors and with a training manual.
Must be supplied with Operational Handbook/Manual
71 | BASIC TELECOMMUNICATION TRAINER | BASIC TELECOMMUNICATION TRAINER – didactic equipment with panels made in metal case with bench support and the electrical scheme on the front panel. This trainer shall include three boards with the basic modules to experiment on ground-level topics of a telecommunications course. The purpose of the boards shall be to enable the student to acquire a clear experimental view of the basic concepts and a familiarization with the operative aspects of the work in the Telecommunications laboratory. | units | 3
The system shall be composed of:
Passive Networks:
This board shall include T and π resistive networks and Butterworth and Chebyschev passive filters of the 3rd order.
Complete with F/V logarithmic converter.
Power supply: ± 15 Vdc, 300 mA
Active Filters:
This board shall include low-pass, high-pass and band-pass active filters.
Complete with high frequency pulse generator, noise generator and square law amplifier.
Power supply: ± 15 Vdc, 300 mA
FM modulator-demodulator:
this board shall include an FM modulation/demodulation system.
Complete with low frequency amplifier and
loudspeaker.
Power supply: ± 15 Vdc, 300 mA
With this trainer it shall be possible to perform the following experiments:
4 terminals passive networks: recording of the Z parameters
· passive filters
· transfer characteristics
· active filters, type LP, HP, BP
transmission of signals on limited band transmission media: concepts of spectrum, transmission speed, interference between symbols
noise in telecommunications systems
introduction to modulation: frequency modulation
It must be mounted on an insulated didactic module, it must show a schematic diagram and 2 mm terminals for the electrical connection
The board must be supplied complete with a set of stackable, plug-in cables of suitable lengths and colors. The system must be supplied with a theoretical and practical manual (at least 30 pages) in English language.
Must be supplied with Operational Handbook/Manual
72 | FM MODULATOR - DEMODULATOR | FM MODULATOR - DEMODULATOR – didactic equipment | units | 5
This board shall include an FM modulation/demodulation system.
Complete with low frequency amplifier and loudspeaker.
Power supply: ± 15 Vdc, 300 mA
It must be mounted on an insulated didactic module, it must show a schematic diagram and 2 mm terminals for the electrical connection
Must be supplied with Operational Handbook/Manual
73 | QUARTZ OSCILLATORS | QUARTZ OSCILLATORS – didactic equipment with panels made in metal case with bench support and the electrical scheme on the front panel. | units | 5
The need for accurate in value, time stable and temperature stable oscillators can be seen in a wide range of applications: instrumentation, military, industrial and consumer equipment. To satisfy these requirements, quartz oscillators shall be used.
This board shall be housed in a module of standard rack sizes of 19 inches: the height of the board is of four rack units.
Technical features
Realization of both sinusoidal oscillators and square-wave oscillators.
Power supply: + 15 Vdc and + 5 Vdc, 100 mA.
With this module it must be possible to perform the following exercises:
- square wave and transistor-based sinusoidal quartz oscillator
- CMOS quartz oscillators with non-inverting amplifier
- CMOS quartz PIERCE type oscillator
- measurement on quartz time base
It must be mounted on an insulated didactic module, it must show a schematic diagram and 2 mm terminals for the electrical connection
The board must be supplied complete with a set of stackable, plug-in cables of suitable lengths and colors and with a training manual with English Language.
Must be supplied with Operational Handbook/Manual
74 | HI FI AMPLIFIER | HI FI AMPLIFIER - didactic equipment with panels made in metal case with bench support and the electrical scheme on the front panel. | units | 5
This board shall consist of a high fidelity amplifier of up-to-date design that allows the study of the circuit operation, besides performing measurements of the typical quality parameters for audio systems.
This module shall be composed of a high performances two channels audio amplifier, specially designed for educational use.
From the front of the board it must be possible to access the measuring points for the functional study of the equipment, besides controls, adjustments, inputs and outputs.
Besides allowing the deep study of the items relevant to the high fidelity sound reproduction, the board also must allow the simulation for educational purposes of faults in the main sections of the amplifier.
The fault simulation shall be set by adequately setting micro switches accessible on the rear of the panel through a mobile door provided with a removable key lock.
Technical features:
The system structure must include the input preamplifier-equalizer stage, the tone control stage, the amplifier-driver stage and the power stage. The board must include two small size loudspeakers that can be switched off in order to use the board with external acoustic boxes to allow the operation of the equipment at full power. The board shall include a fault simulation system by means of 8 micro switches placed at the back of the board and protected by a door provided with key lock.
Inputs: from piezoelectric, magnetic transducers, FM tuners.
Frequency response: from 10 Hz to 25 kHz approx.
Output power: 10 W at 4 Ω load.
Power supply: ± 15 Vdc, 1 A
Protection against thermal overloads and short circuits at the output of the power stages.
With this board it must be possible to perform the following exercises:
- Stereo amplifier
- measurement of the frequency response of the various stages
- measurement of the input and output impedances of the power amplifier
- measurement of the equalization characteristics for the different inputs
- measurement of the harmonic distortion
- troubleshooting techniques
It must be mounted on an insulated didactic module, it must show a schematic diagram and 2 mm terminals for the electrical connection
The board must be supplied complete with a set of stackable, plug-in cables of suitable lengths and colors and with a training manual with English Language.
Must be supplied with Operational Handbook/Manual
75 | FOURIER SYNTHESIZERS | FOURIER SYNTHESIZERS - didactic equipment with panels made in metal case with bench support and the electrical scheme on the front panel. The board must allow to set up with precision and to study periodic waveforms as a sum of harmonics of a fundamental frequency. This panel shall be a periodic waveform harmonic synthesizer, whose operation will be based upon the application of the Fourier series. | units | 3
The equipment shall be composed of 9 high-accuracy frequency and phase locked sine wave generators with a common reference.
The signals generated at the frequency of 1, 2, 3...9 kHz and a constant term ( at 0 frequency) shall be individually adjusted in amplitude, sign and phase (0,π/2) to realize the first 10 terms of a Fourier series; added together by an adder circuit, these terms shall output the required waveform signal.
The operation versatility and the high construction accuracy of any periodic wave form with this module shall make the equipment useful not only for the direct demonstration of mathematic theories on harmonic analysis, but also as laboratory instrument for the study of both electronic and physical systems in general.
On the left side of the panel the terminals shall be available for the connection to the external power supp1y of +15 V, -15 V, + 5 V.
Technical features:
The board must consist of a series of 9 sinusoidal oscillators, at fo, 2fo, 3fo, ... 9fo frequencies, having a precise phase relation against a common reference and separately adjustable in amplitude.
Therefore, the signals from 9 generators will be respectively used as the fundamental signal and as the first 8 harmonics of a waveform that can be mathematically expressed through a Fourier’s series.
The fundamental frequency will be set at about 1 kHz. The amplitude of each harmonic will be continuously adjustable between two scale ends: 1 Vpp and 10Vpp. The phase of each generator will be preset through micro switches, so as to represent terms such as sine, cosine, -sine, and -cosine. An amplifier will provide the sum of the contributions of the fundamental and of the harmonics, and supplies a synthesized output waveform.
Power supply: + 15 Vdc, 100 mA, -15 Vdc, 30 mA, + 5 Vdc, 100 mA.
With this module it must be possible to perform the following exercises:
square wave
triangular and saw tooth waves half wave and full wave rectified sinusoidal waveforms, etc.
Must be supplied with Operational Handbook/Manual
76 | PLL CIRCUITS | PLL CIRCUITS - didactic equipment with panels made in metal case with bench support and the electrical scheme on the front panel. The board shall contain all the circuits necessary to make phase locked loop systems (PLL) suitable for several applications in the telecommunications field. | units | 5
The main purpose of this board shall be to allow the study and the understanding of PLL circuits design and operation.
The board must include all the basic blocks of a PLL system for frequency synthesis and signal demodulation. Each block will be studied either as a separate unit or as a subsystem of the full circuit. This panel shall include the following elements: reference oscillator, phase detector, LPF, voltage controlled oscillator, 4 programmable decade counters, fixed decade counter.
Technical features:
High stability reference frequency (quartz): 1 kHz
Frequency of the voltage controlled oscillator: 10 MHz
Power supply: +15 Vdc, 100 mA, -15 Vdc, 50 mA, + 5 Vdc, 200 mA
With this module it must be possible to perform the following exercises:
analysis of the VCO operation and drawing of a V-F graph
definition of the characteristics of the low-pass filter
analysis of the behaviors of the board signals in phase locked condition
determine the locking band of the board
obtain the frequency synthesis with the board
determine the capture band of the board
show the operation of the PLL as signal demodulator
It must be mounted on an insulated didactic module, it must show a schematic diagram and 2 mm terminals for the electrical connection
The board must be supplied complete with a set of stackable, plug-in cables of suitable lengths and colors and with a training manual.
Must be supplied with Operational Handbook/Manual
77 | FREQUENCY SYNTHESIZERS - | FREQUENCY SYNTHESIZERS - didactic equipment with panels made in metal case with bench support and the electrical scheme on the front panel. The board must allow the functional study and the analysis of the blocks that compose a digital frequency synthesizer. The panel shall consist of a digital frequency synthesizer of modular design allowing a comfortable study of the features of each functional block composing the panel. | units | 5
On the same panel, a fixed frequency reference signal generator, of about 700 Hz and a variable frequency signal generator working in the 500 to 3200 Hz range shall be included.
The two reference signal sources shall be separately used as synthesizer input, or they will be alternately activated in repeated mode under the control of a low frequency oscillator. The availability on the same panel of this device switching between two reference signals will allow a comfortable execution of experiments for the study of the dynamic behavior of the phased locked loop.
Technical features:
The board shall include a fixed frequency reference generator and a variable frequency generator as well as an alternate switchover circuit for the two generators, useful for studying the system dynamic response.
The working frequency of the synthesizer shall be between 10 and 250 kHz approx.
Power supply: +15 Vdc, 50 mA.
With this module it must be possible to perform the following exercises:
Study of the VCO
Study of the phase comparator
Study of the programmable division network
Study of the digital frequency synthesizer
Study of the synthesizer transitory response
It must be mounted on an insulated didactic module, it must show a schematic diagram and 2 mm terminals for the electrical connection
The board must be supplied complete with a set of stackable, plug-in cables of suitable lengths and colors and with a training manual with English Language.
Must be supplied with Operational Handbook/Manual
78 | PAM MULTIPLEXER-DEMULTIPLEXER | PAM MULTIPLEXER-DEMULTIPLEXER – didactic equipment with panels made in metal case with bench support and the electrical scheme on the front panel. The board must represent a complete system of time division multiplex transmission and reception, in PAM technique, of the signals of four voice channels. | units | 5
Technical features:
The board transmitting section must include the clock and time generators, the channel amplifiers, the PAM modulator/multiplexer and the line amplifier. The receiver must include the line amplifier/receiver, the synchronism extraction and processing logics, the demultiplexer and the PAM demodulator and the channel output amplifiers/filters.
The system must be also provided with 4 testing tone generators in the voice band and with a transmission line simulator, which must include a variable attenuator and an artificial noise variable generator.
- System capacity: 4 voice channels (340-3400 Hz).
- Sampling frequency: selectable between values of about 8 kHz (rated value) and 4 kHz
- Sinusoidal tone generators (340, 680, 1360, 2720 Hz) with separately adjustable amplitudes.
- The reciprocal phase relationship of the signals of the four generators must be ensured.
The educational panel must consist of a complete system of time division multiplexing - demultiplexing of PAM (TDM -P AM) technique.
The system must have the capacity of 4 channels with speech band plus a frame tuning channel, and even if it is expressly thought for educational use, it must have all the characteristics of a true system for telecommunications.
The equipment must carried out with components of advanced technology and it uses solid state switches and integrated circuits of CMOS type.
The panel can be integrated with other panels of the same series to serve as educational aid for advanced courses or it can be used alone. At this purpose tone generators and a transmission line simulator shall be included allowing significant and complete exercises.
The panel must consist of two different sections, for the multiplexing/transmission and the demultiplexing/reception of the signals.
The block diagram of the equipment, so as it will be impressed on the front plate.
The equipment must include 4 sinusoidal tone generators, each one variable in amplitude, at frequency of2720, 1360, 680, 340 Hz
The signals must be obtained per division by a single signal source. The constancy of the frequency ratios shall be therefore assured. The reciprocal phases of the 4 signals can on the contrary suffer some variations, being the sine waves obtained by square waves for filtering of the harmonics. The filters, for the tolerances on the components can introduce not equal phase shifts from an equipment to another one. The panel must also equipped with a circuit which simulates the presence of a transmission medium between the transmitter output and the receiver input. It must be possible to vary the attenuation of the section and to insert an artificial noise. The spectrum of such a noise can be considered uniform in the frequency field of interest for the panel operation.
Theoretical recalls:
Multiplied transmission
Sampling theorem
TDM-PAM multiplexing
Transmission filter
Demultiplexing and reception filter
With this board it must be possible to perform the following exercises:
- pulse modulation of analogue signals; relationship between sampling frequency and transmission band
- sampling theorem
- time multiplexing and TDM signal transmission; coding of the synchronization signals in a multiple signal
- receiver synchronization problems; PAM demultiplexing and decoding
- influence of the imperfect transmission media characteristics on the transmission quality
- Characteristics of the test signal generators and of the input amplifiers
- Study of the transmission timing
- Study of the PAM multiplexer
- Study of the reception timing
- Study of the PAM demultiplexer and of the output amplifiers
- Transmission characteristics of the PAM system in presence of attenuation and noise
It must be mounted on an insulated didactic module, it must show a schematic diagram and 2 mm terminals for the electrical connection
The board must be supplied complete with a set of stackable, plug-in cables of suitable lengths and colors and with a training manual. Power supply: + 15 Vdc, 80 mA
79 | PCM MULTIPLEXER-DEMULTIPLEXER – | PCM MULTIPLEXER-DEMULTIPLEXER – didactic equipment with panels made in metal case with bench support and the electrical scheme on the front panel. The system must be composed of two boards representing, respectively, the transmitting section and the receiving section for the time division multiplexing in PCM technique. | units | 5
The system is composed of:
PCM MULTIPLEXER-TRANSMITTER
The board must include 4 voice channels with input amplifier and A/D converters whose outputs are read in sequence and have to be sent to a parallel- serial converter.
Complete with 4 sinusoidal tone generators (340- 680-1360-2720 Hz) with adjustable levels, 2 TTL signals, reference voltages and transmission line simulator with attenuator and noise generator.
Sampling speed: rated 8 kHz.
Another very low speed (64 Hz) must be available for special study purposes.
Transmission speed: 307 kbit/s
Format of the transmitted data: TTL levels
PCM RECEIVER-DEMULTIPLEXER
The board must include a line receiver with extractor of the synchronism signals, the serial-parallel converter, the D/A converter and the time division analogue demultiplexer.
Complete with output amplifiers with low-pass filter.
With this board it must be possible to perform the following exercises:
• Numerical coding of analogue signals
• Time division multiplexing
• Construction of a PCM frame
• Coding of synchronism and alignment signals
• Reception of numerical signals
• Extraction and recognition of the bit and frame synchronisms
• Numerical/analogue decoding
• Time demultiplexing
• Performance of TDM-PCM systems: error and quantization noise, band limitation, influence of the sampling speed on quality
• Behavior of numerical transmission systems in presence of attenuation and noise
•Characteristicsof PCM multiplexer/demultiplexer system whose set is composed of the two boards. The student will learn the function of each block composing the system and of the auxiliary devices included in the board.
• Study the channel circuits of the PCM transmitter terminal
• Study the operation of A/D converters and to measure the quantization characteristic
• Study the reception synchronization and alignment
• Study the D/A conversion and demultiplexing section of the PCM receiver
• Study the PCM system in presence of noise and attenuation
It must be mounted on an insulated didactic module, it must show a schematic diagram and 2 mm terminals for the electrical connection
The board must be supplied complete with a set of stackable, plug-in cables of suitable lengths and colors and with a training manual. Power supply: ± 15 Vdc, + 5 Vdc, 100 mA
Must be supplied with Operational Handbook/Manual
80 | DELTA MODULATION | DELTA MODULATION – didactic equipment with panels made in metal case with bench support and the electrical scheme on the front panel. The board must allow the analysis and the study of DELTA modulation that, as it is known, is a recent and promising descent from the numeric coding PCM modulation. | units | 3
Technical features:
The board must include the necessary elements to show how in the modulator the sampling procedure is performed, the comparison of each sample with the previous one and the 1-bit coding of the difference. In the receiving section the signal will be decoded and given back to the original form.
The modulator and the demodulator can be configured to experiment quantization schemes with manual or automatic self-adapting control. Besides, the board must include auxiliary circuits for easily performing the exercises: testing tone generators, noise generator and sampling frequency generator.
• Transmitted band: from 340 to 3400 Hz
• Square wave and sinusoidal tone generators: adjustable from 0 to 5 Vpp
• Sampling frequency: continuously variable around 32 kHz
• Manual or automatic variation of the integration step amplitude
With this board it must be possible to perform the following exercises:
• Delta modulation and demodulation procedure
• Relationship between sampling frequency and transmission quality
• Phenomenon of “power overload” and correction methods
• Quantization error, delta-adaptive modulation
• Study of the bloc diagram of the system
• Input circuit of the modulator
• Quantization and coding
• Idling noise and slope overload
• Adaptive coding
• Study of the receiver
• Noise and transmission quality
It must be mounted on an insulated didactic module, it must show a schematic diagram and 2 mm terminals for the electrical connection
The board must be supplied complete with a set of stackable, plug-in cables of suitable lengths and colours and with a training manual. Power supply: ± 15 Vdc, 50 mA
Must be supplied with Operational Handbook/Manual
81 | PWM-PPM MODULATOR-DEMODULATOR | PWM-PPM MODULATOR-DEMODULATOR – didactic equipment with panels made in metal case with bench support and the electrical scheme on the front panel. The board must consist of a complete Modulator / Transmitter / Receiver / Demodulator chain, programmable to operate with pulse width modulation or pulse position modulation | units | 5
Technical features:
The board must include the signal and timing generator and a testing tone generator, so that it is possible to perform even complex exercises with a minimal help from external equipment. Sampling frequency variable with continuity around 8 kHz. Band of the input analogue signal: from 340 to 3400 Hz.
The panel must contain the elements that are necessary to carry out, with suitable
connections, a PWM modulation/demodulation system and a PPM modulation/demodulation system.
The panel must completed of timing generator necessary for the operation of the circuits and of auxiliary devices that make the use of the panel itself simple and rational.
These auxiliary devices consist in a test sinusoidal tone generator with fixed frequency and variable amplitude and in a simulator of transmissive medium equipped with a generator of artificial noise, adjustable in amplitude to allow a realistic experimentation.
The panel must planned according to rigorous standard for what concerns the safety of people and of the equipment itself. For what concerns the protection of the circuits against the wrong connections and the overloads, that the panel shall be protected against accidental inversions of the supply and against short-circuits towards ground of the measure terminals.
With this panel it must be possible to perform the following exercises:
• PWM and PPM modulation and demodulation procedure
• Performance of PWM and PPM systems with respect to the transmission quality in presence of disturbances, attenuation, noise
• Relationship between transmitted signal band and sampling frequency; considerations on the band occupied by the modulated signal
• Study of the PWM modulator
• Study of the PPM modulator
• Study of the PWM demodulator
• Study of the PPM demodulator
• Noise effects on the transmission
• Sampling frequency and transmission quality
It must be mounted on an insulated didactic module, it must show a schematic diagram and 2 mm terminals for the electrical connection
The board must be supplied complete with a set of stackable, plug-in cables of suitable lengths and colors and with a training manual. Power supply: ± 15 Vdc, 100 mA
Must be supplied with Operational Handbook/Manual
82 | DIFFERENTIAL PCM MODULATION | DIFFERENTIAL PCM MODULATION - didactic equipment with panels made in metal case with bench support and the electrical scheme on the front panel. The board shall include the transmitting and the receiving sections of a simplified, but complete DPCM system. | units | 3
The panel shall include the transmitting section and the receiving one of a simplified but complete DPCM system.
In the transmitter the sampling procedure shall take place of the phonic signal, of comparison of every sample with the previous one, of numeric coding and serial transmission of the difference signal.
In the receiver the opposite procedure shall take place of numeric-analog decoding of the differential signal and reconstruction of the phonic signal.
On the same panel a frequency test signal generator equal to 1250 Hz shall be foreseen.
Technical features:
In the transmitter section there shall be the sampling procedure of the voice signal, the comparison of every sample with the previous one, the numerical coding of the difference signal and the serial transmission. In the receiver section there shall be the opposite procedure of numerical-analogue decoding of the received signal and of the voice signal reconstruction.
Capacity: one voice channel with rated band 300-3400 Hz
Rated sampling frequency: continuously variable around 8 kHz.
Format of the numeric data: 8 bits at TTL level.
Power supply: ± 15 Vdc, 300 mA
Theoretical recalls:
Generalities
Differential PCM modulation
Subclasses of predictive techniques
Effect of the bit errors
Predictive coding
Transmission quality
With this panel it must be possible to perform the following exercises:
Functional study of the DPCM modulator
Functional and spectral study of the DPCM demodulator
Performances and transmission quality of the DPCM modulator/demodulator
It must be mounted on an insulated didactic module, it must show a schematic diagram and 2 mm terminals for the electrical connection
The board must be supplied complete with a set of stackable, plug-in cables of suitable lengths and colors and with a training manual with English Language.
Must be supplied with Operational Handbook/Manual
83 | BASE BAND DATA TRANSMISSION | BASE BAND DATA TRANSMISSION – didactic equipment with panels made in metal case with bench support and the electrical scheme on the front panel. The board must allow the study of base band transmission techniques with different types of coding: RZ (Return to Zero), NRZ (Not Return to Zero), Manchester, Biphase and Duo-binary. | units | 3
Technical features
The board must include a base band random signal generator with variable speed and variable composition and a sinusoidal carrier generator.
The panel must contain encoder and decoder circuits to make the student familiar with the characteristics of different line codes used in the Base-Band systems. In addition, the panel must contain a reception clock extractor/regenerator equipped with adjustable phase shifter and a transmissive medium simulator.
The essential characteristics of these devices must be the following ones:
• Encoders: they convert TTL signal into signals having line code NRZ (Non-Return to Zero), RZ (Return to Zero), Manchester, Biphase. A further Duo-Binary encoder shall allow the study of the partial response BB systems.
• Transmissive medium simulator: it must consist in a two pole low-pass filter to simulate the amplitude and phase characteristic of the transmissive medium and of an artificial noise generator, of variable level. An adder shall allow to superimpose the noise to the transmitted signal, and it must be possible to vary both the global attenuation (OUTPUT LEVEL) and the SIN ratio (AMPLITUDE).
• Reception clock regenerator: this module shall simulate the extraction and regeneration circuit of the timing signal present in the receiving terminal of any data transmission system. The clock regenerator will be composed by a PLL (Phase Locked Loop) which can be synchronized with the transitions of the received signal. To make the educational use easier, this regenerator clock must be equipped with a manual check of the PLL (f ADJ) free oscillation frequency, so that the PLL itself will be carried manually to lock to the fundamental frequency of the transmission clock. For an immediate verification of the right lock, the regenerator will be equipped with a Led (LOCK) that switches on when the regenerated clock coincides with the transmission one.
The clock regenerator will be equipped with a phase shifter allowing to dephase the (rise) active edge of the clock of about 180 degrees, for especial test purposes.
• NRZ decoder: it must correspond to a decoder of "Integrate and Dump" type, whose operation will be the following one: the received signal, afflicted with additive noise at null mean value, will be integrated from the beginning of every clock cycle. The output signal of the integrator will be sampled at pre-fixed intervals as regards the integration starting and the integrator will be set to zero. In the following clock period the cycle must repeat. The sampled signal shall be compared with an (adjustable) threshold level (REFERENCE) to distinguish in optimal way the levels "1" and "0".
• RZ, Manchester, Biphase decoders: they shall carry out the inverse procedure as regards the coding one that happens in the transmitting section of the panel.
• Duo-binary decoder: it must allow the study the operation of the partial response Base-Band system.
The circuit will use the clock supplied by the regenerator circuit of the receiving section and it will be equipped with a manual drive (DECISION POINT) to determine the level recognition thresholds.
Theoretical recalls:
Transmission of digital signals
Base-band transmission and intersymbolic interference
Eye pattern
Partial response systems
Equalization
Timing
Applications
Modulation systems for digital signals
With this board it must be possible to perform the following exercises:
• Elements composing a BB transmission system
• Experiments with different line codes
• Error rate pattern while varying the transmission speed and the attenuation and noise features of the transmission
Media
• Operation of the panels
• Line codes
• "Integrate and dump" NRZ decoder
• Partial response base-band system
• NRZ base-band system in presence of transmission noises
• Partial response base-band system in presence of transmission noises
It must be mounted on an insulated didactic module, it must show a schematic diagram and 2 mm terminals for the electrical connection
The board must be supplied complete with a set of stackable, plug-in cables of suitable lengths and colors and with a training manual. Power supply: ± 15 Vdc
Must be supplied with Operational Handbook/Manual
84 | ASK MODULATION | ASK MODULATION – didactic equipment with panels made in metal case with bench support and the electrical scheme on the front panel. The board must consist of ASK (Amplitude Shift Keying) modulator and demodulator sections that can be interconnected in order to simulate a complete transmission system. | units | 3
Technical features
The board must use the support board as a service module to provide the carrier signal, the modulating random digital signal, the error rate meter and the line simulator. CMOS static switch modulator with output buffer and demodulator.
The board shall include the following elements:
-NRZ encoder: it must encode the TTL level signal coming from the auxiliary generator into signals having bipolar NRZ line code.
- Duo-binary encoder: it must be used to study the operation of the ASK partial response transmission system.
- AM modulator: it must be able to operate with digital modulating signals. This module shall require the connection with the auxiliary carrier generator.
The modulation index shall be variable by means of a suitable drive (MODULATION).
- Receiver: it must be composed of an intermediate frequency amplifier (IF), signal generator for the automatic gain control and input attenuator to carry out the AGC (Automatic Gain Control) function
-AM detector: it must be composed of a simple envelope detector circuit with diode and low-pass filter.
- NRZ decoder: it must accept in input the signal produced from the envelope detector and it operates in base to a timing generated in the receiver from the clock regenerator.
The NRZ decoder shall be equipped with a variable decision threshold used internally to distinguish between the logic levels of the received signal.
- Duo-binary decoder: it must allow to study the operation of the partial response ASK system.
The circuit shall use the clock supplied by the regenerator circuit of the receiving section and it shall be equipped with a manual drive (DECISION POINT) to determine the level recognition thresholds.
-Reception clock regenerator: this module shall simulate the extraction and regeneration circuit of the timing signal present in the receiving terminal of any data transmission system.
The clock regenerator shall be composed by a PLL (Phase Locked Loop) which can be synchronized with the transitions of the received signal. For its nature, the circuit can synchronize with the frequency of the clock used for the transmission and also with its harmonics and sub-harmonics.
To make the educational use easier, this regenerator clock shall be equipped with a manual check of the PLL (f ADJ) free oscillation frequency, so that the PLL itself is carried manually to lock to the fundamental frequency of the transmission clock.
For an immediate verification of the right lock, the regenerator shall be equipped with a Led (LOCK) that switch on when the regenerated clock coincides with the transmission one.
The clock regenerator shall be equipped with a phase shifter allowing to dephase the (rise) active edge of the clock of about 180 degrees, for especial test purposes. It will be possible to notice that, if we change the bit rate (transmission speed or transmission clock frequency) it will be necessary to adjust again both the PLL free frequency, for the lock to the new frequency, and the regenerated clock phase, to reset the receiver operation.
With this board it must be possible to perform the following exercises:
•ASK systems architecture
• ASK modulation/demodulation procedure
• Error rate measurement as a function of different transmission speed and of the characteristics of imperfect transmission media (attenuation, noise)
•Operation of the panel
•ASK system with NRZ line code
•Partial response ASK system with duo-binary coding
•ASK system with NRZ code in presence of transmission noises
•Partial response ASK system with duo-binary coding in presence of transmission noises
It must be mounted on an insulated didactic module, it must show a schematic diagram and 2 mm terminals for the electrical connection
The board must be supplied complete with a set of stackable, plug-in cables of suitable lengths and colours and with a training manual. Power supply: ± 15 Vdc, 50 mA.
Must be supplied with Operational Handbook/Manual
85 | FSK MODULATION | FSK MODULATION – didactic equipment with panels made in metal case with bench support and the electrical scheme on the front panel. The board must consist of FSK (Frequency Shift Keying) modulator and demodulator sections that can be interconnected in order to simulate a complete transmission system. | units | 3
Technical features:
The board must use the support board as a service module to provide the carrier signal, the modulating random digital signal, the error rate meter and the line simulator. FSK modulator and PLL demodulator.
The panel must contain:
• NRZ encoder: it must encode the TTL level signal coming from the auxiliary generator into signals having bipolar NRZ line code.
• Duo-binary encoder: it will be used to study the operation of the FSK partial response transmission system.
• FM generator/modulator: it must be able to operate with digital modulating signals. The modulation index will be variable by means of a suitable drive (MODULATION).
• Receiver: it must be composed of an intermediate frequency amplifier (IF).
• FM demodulator: it must be of the PLL type, followed by a low-pass filter.
• NRZ decoder: it must accept in input the signal produced from the demodulator and it shall operate in base to a timing generated in the receiver from the clock regenerator. The NRZ decoder shall be equipped with a variable decision threshold used internally to distinguish between the logic levels of the received signal.
• Duo-binary decoder: it must allow to study the operation of the partial response FSK system. The circuit shall use the clock provided by the regenerator circuit of the receiving section and it is equipped with a manual drive to determine the level recognition thresholds.
• Reception clock regenerator: this module must simulate the extraction and regeneration circuit of the timing signal present in the receiving terminal of any data transmission system. The clock regenerator shall be composed by a PLL (Phase Locked Loop) which can be synchronized with the transitions of the received signal. For its nature, the circuit can
synchronize with the frequency of the clock used for the transmission and also with its harmonics and sub-harmonics. To make the educational use easier, this regenerator clock must be equipped with a manual check of the PLL (f ADJ) free oscillation frequency, so that the PLL itself will be carried manually to lock to the fundamental frequency of the transmission clock.
For an immediate verification of the right lock, the regenerator must be equipped with a Led (LOCK) that switches on when the regenerated clock coincides with the transmission one. In default of this signalling device it is necessary to display the two clocks (transmitted and regenerated) on the oscilloscope.
The clock regenerator shall be equipped with a phase shifter allowing to dephase the (rise) active edge of the clock of about 180 degrees, for especial test purposes.
It will be possible to notice that, if we change the bit rate (transmission speed or transmission clock frequency) it will be necessary to adjust again both the PLL free frequency, for the lock to the new frequency, and the regenerated clock phase, to reset the receiver operation.
With this board it must be possible to perform the following experiments:
• FSK systems architecture
• FSK modulation/demodulation procedure
• Error rate measurement as a function of different transmission speed and of the characteristics of imperfect transmission media (attenuation, noise).
• Operation of the panel
• FSK system with NRZ line code
• Partial response FSK system with duo-binary coding
• FSK system with NRZ code in presence of transmission noises
• Partial response FSK system with duo-binary coding in presence of transmission noises
It must be mounted on an insulated didactic module, it must show a schematic diagram and 2 mm terminals for the electrical connection
The board must be supplied complete with a set of stackable, plug-in cables of suitable lengths and colours and with a training manual. Power supply: ± 15 Vdc, 50 mA.
Must be supplied with Operational Handbook/Manual
86 | PSK MODULATION - | PSK MODULATION - didactic equipment with panels made in metal case with bench support and the electrical scheme on the front panel. The board shall consist of PSK (Phase Shift Keying) modulator and demodulator sections that can be interconnected in order to simulate a complete transmission system. | units | 3
Technical features:
The board shall use the support board as a service module to provide the carrier signal, the modulating random digital signal, the error rate meter and the line simulator.
Phase inverter modulator and adjustable frequency PLL demodulator, followed by low-pass and squarer filter.
Power supply: ± 15 Vdc, 50 mA and + 5 Vdc, 200 mA
Theoretical recalls:
the meaning of numerical modulation
classification of the modulation methods
phase modulation
binary psk modulation (bpskl2psk)
multiphase modulation
coherent psk demodulation (c-psk)
differential biphase coding
This panel shall contain the following elements:
NRZ encoder: it shall encode the TTL level signal coming from the auxiliary generator of the support module into signals having bipolar NRZ line code.
DPSK encoder (Differential PSK): it must be possible to used it for the study of this type of coding.
Duo-binary encoder: it must be possible to used it for the study of the operation of the PSK partial response
transmission system.
PSK modulator: this functional block shall be preceded by an adjustable phase shifter to align the carrier phase with the one of the modulating digital signal. This is useful in certain experiments.
The modulator shall operate on digital signals and it will be therefore unprovided with a modulation depth control. The carrier will be dephased of 180 degrees for positive inputs, of 270 degrees for Zero input and 0 degrees for negative inputs.
Receiver: composed of an intermediate frequency amplifier (IF), with carrier regeneration circuit.
Demodulator of coherent type: that shall use the regenerated carrier in the same circuit IF. The phase of this carrier will be adjusted to receive the better demodulation conditions.
Reception carrier regenerator: this circuit shall be based upon a PLL whose free oscillation frequency will be very near to the one of the transmission carrier and that locks to this signal when it is present. To make its use easier there shall be a LED that switches on when the regenerated carrier coincides with the transmitted one.
NRZ decoder: that shall accept in input the signal produced from the coherent demodulator and it shall operate in base to a timing generated in the receiver from the clock regenerator. The NRZ decoder shall be equipped with a variable decision threshold used internally to distinguish between the logic levels of the received signal.
Duo-binary decoder: it shall allow to study the operation of the partial response PSK system. The circuit shall use the clock provided by the regenerator circuit of the receiving section and it shall be equipped with a manual drive DECISION POINT to determine the level recognition thresholds.
DPSK decoder: it shall be the circuit having the function that is complementary to the transmission encoder one. It shall be connected to the output of the NRZ decoder and to the clock regenerator for the timings.
With this panel it must be possible to perform the following exercises:
Operation of the panel DL 2563
PSK system with NRZ line code
DPSKcoding
PSK system with partial response coding
PSK system with NRZ code in presence of transmission noises
PSK system with partial response coding
in presence of transmission noises
It must be mounted on an insulated didactic module, it must show a schematic diagram and 2 mm terminals for the electrical connection
The board must be supplied complete with a set of stackable, plug-in cables of suitable lengths and colors and with a training manual.
Must be supplied with Operational Handbook/Manual
87 | Digital Signal Processing education kit Comprising of: | Digital Signal Processing education kit Comprising of: | sets | 10
37.1. DSP Starter kit (DSK) based on the fixed point DSP chip TMS320C5510 ( with European Cord)
Hardware features of the DSK board must include:
Embedded JTAG support via USB
High-quality 24-bit stereo codec
Four 3.5mm audio jacks for microphone, line in, speaker and line out
256K words of Flash and 8 MB SDRAM
Expansion port connector for plug-in modules
On-board standard IEEE JTAG interface
+5V universal power supply
Software features must include:
A complete Integrated Development Environment (IDE), an efficient optimizing C/C++ compiler assembler, linker, debugger, an a advanced editor with Code Maestro™ technology for faster code creation, data visualization, a profiler and a flexible project manager
Power Analyzer and Power Scaling Library
DSP/BIOS™ real-time kernel
Target error recovery software
DSK diagnostic tool
"Plug-in" ability for third-party software for additional functionality
Other items to be included:
Quick Start Guide
Technical Reference
Customer Support Guide
USB Cable
AC Power Cord(s) - European Type (Possible source: TI Instruments, USA)
88 | Code Composer Studio IDE v3.1 | Code Composer Studio IDE v3.1 bundled with annual subscription (for C6000, C5000, C2000 & OMAP platform) | units | 5
89 | 100 MS/s, 16-bit PCI Arbitrary Waveform Generator | 100 MS/s, 16-bit PCI Arbitrary Waveform Generator having the following features: | units | 5
12 Vpp into 50 Ω load
32 MB of onboard memory
Optional 16-bit LVDS digital pattern output
Graphical waveform creation and editing software
100 MS/s sampling rate, 400 MS/s with interpolation
91 dBc close-in SFDR and -62 dBc THD at 10
Analog Waveform Editor, SW Tool for Creating/editing Waveforms
Shielded Cable, 1 m, Connects 16-bit LVDS paris to TB
Double Shielded SMB to BNC Male Coax Cable, 50 Ohm, 1m
(possible source National Instruments (NI))
90 | Data acquisition boards | Data acquisition boards comprising of: | units | 5
8 bits, 4 channels, 100 MHz, PCI Data Acquisition Boards with accessories
200 kHz , 16 bit, PCI Data Acquisition Boards with accessories
1 MHz, 16 bit, PCI data acquisition boards with accessories
91 | University Program CYCLONE-II FPGA ALTERA development kit | University Program CYCLONE-II FPGA ALTERA development kit | sets | 5
Complete with the accessories; Design entry software, synthesis, floor planning and routing tools, program downloading cables, power supply; including DSP development and Embedded System Development software / hardware tools
92 | University Program FLEX CPLD Development Kit | University Program FLEX CPLD Development Kit | sets | 5
Complete with accessories, Design Entry software, synthesis tools and program downloading accessory cable with power supply
93 | Equipment and accessories for fabrication of Thick film Circuits on Alumina substrate and PCB fabrication | Equipment and accessories for fabrication of Thick film Circuits on Alumina substrate and PCB fabrication | units | 5
3.1. Silver paste
for Thick film conductor firing at 900 degree Celsius
3.2. Resistor paste
for thick film circuit fabrication and firing at 900 degree Celsius
3.3. Alumina 96% substrate
2 inch x 2 inch x 1 mm thick
3.4. Stainless Steel Mesh.
100 wires per inch
Suitable for fabrication of Thick Film Circuits
3.5. squeegee
2 inch; for thick film circuit screen printing
3.6. Aluminum Frame
for mounting screen for Thick film Circuit, size : 4 inches x 4 inches
3.7. photoresist
negative, suitable for Thick film Circuit fabrications; in aerosol containers
3.8. photoresist
positive, suitable for Printed Circuit Board fabrications; in aerosol containers
3.9. Photoresist developer
3.10. Photoresist stripper
94 | Ferric Chloride granules – anhydrous | Ferric Chloride granules – anhydrous for PCB etching | Gallons | 10
95 | VHDL software | VHDL software | Pcs. | 10
Specification: Design Entry, simulation, timing diagrams, State Diagram entry, block diagram entry,
96 | PCB software | PCB software | Pcs. | 10
with auto routing; suitable for 6 layers; Schematic entry, simulation and automatic PCB artwork generation, manual routing
97 | Mixed mode software | Mixed mode software | Pcs. | 10
Make: Tanner; design, schematic entry, CMOS layout, simulation
98 | FPGA development kit | FPGA development kit | sets | 10
Spartan XILINX FPGA University Program Development Kit
accessories:--software with Design Entry and synthesis tools; with program downloading cable and accessories
99 | CNC drilling machine for PCB | CNC drilling machine for PCB | units | 5
Specification: PC controlled, size A4
100 | YAG laser trimmer | YAG laser trimmer | units | 5
trimming resistors in thick film circuits
No | Equipments Name | Specification | Unit | QTY
1 | Transformer sheet: | E shape: dimension 100x150mm,window size 25x75 mm,0.5mm thickness | Set | 20
2 | Transformer sheet: | I shape 25x150mm with 0.5mm thickness | Set | 20
3 | Transformer sheet: | E shape: dimension 140x200mm,window size 40x100 mm,0.5mm thickness | Set | 20
4 | Transformer sheet: | I shape 40x200mm with 0.5mm thickness | Set | 20
5 | Insulation Paper |  | Set | 200
6 | Step Down Transformer | 220 ACV input voltage; 0V - 12 ACV output voltage; 1 ampere | Pcs | 50
7 | Step Down Transformer | 220 ACV input voltage; center tap 12 ACV -0V - 12 ACV output voltage; 1 ampere | unit | 50
8 | Step Down Transformer | 220 ACV input voltage; multiple output voltage from 0V, 3V, 4.5V, 6V, 9V, 12V; 1 ampere | unit | 50
9 | RF Transistors | 2SC1923 | Pcs. | 100
10 | RF Transistors | 2N3375, NPN, 11.6W, 40V, 1.5A, 400MHz, (TO-60) | Pcs. | 100
11 | RF Transistors | 2N6082, NPN, 25W, 18V, 175MHz, 5A, case 145A | Pcs. | 100
12 | RF Transistors | 2N6166, NPN, 100W, 35V, 150Hz, 7A, (TO-220) | Pcs. | 100
13 | Silicon Controlled Rectifier | S6035J, 35 A, 600V | Pcs. | 100
14 | Silicon Controlled Rectifier | S6065J, 65A, 600V | Pcs. | 100
15 | QUADRAC | Q6015LT, 15A, 600V | Pcs. | 100
16 | DIAC | GT-32 (HT-35) | Pcs. | 100
17 | DIAC | GT-35 (HT-35) | Pcs. | 100
18 | Unijunction Transistor | 2N4870 | Pcs. | 100
19 | Varactor | MV104 | Pcs. | 100
20 | Varactor | MV1650 | Pcs. | 100
21 | Varactor | MV2107 | Pcs. | 100
22 | Photo Detector Transistor | MRD300 | Pcs. | 100
23 | Phototransistor | MRD701, NPN, 150mW, 30v | Pcs. | 100
24 | Infrared LED | IR-51, 5mm Jumbo type | Pcs. | 100
25 | LED Seven Segment Display | Red 0.6" Single common anode display | Pcs. | 100
26 | LED Seven Segment Display | Red 0.6" Single common cthode display | Pcs. | 100
27 | LED Seven Segment Display | Red, 9" 4 digit Common Cathode, clock Display | Pcs. | 100
28 | LED Seven Segment Display | LED Matrix 1.2" 5x7 LED Matrix | Pcs. | 100
29 | LED Seven Segment Display | 2" 5x7 LED Matrix | Pcs. | 100
30 | Quartz Crystal | 32.768 KHz | Pcs. | 100
31 | Quartz Crystal | 1,0000 MHz | Pcs. | 100
32 | Quartz Crystal | 2,0000 MHz | Pcs. | 100
33 | Quartz Crystal | 3,0000 MHz | Pcs. | 100
34 | Quartz Crystal | 4,0000 MHz | Pcs. | 100
35 | Quartz Crystal | 5,0000 MHz | Pcs. | 100
36 | Electro Mechanical Relays | SPDT 10A 12V | Pcs. | 100
37 | Electro Mechanical Relays | SPST, 10A, 12V | Pcs. | 100
38 | Electro Mechanical Relays | SPST, 10A, 24V | Pcs. | 100
39 | Electro Mechanical Relays | SPST, 20A, 12DCV, Mini PCB Type | Pcs. | 100
40 | Electro Mechanical Relays | SPDT, 20A, 12DCV, Screw Mount Type | Pcs. | 100
41 | Electro Mechanical Relays | DPDT, 5A, 12DCV, Standard PCB Type | Pcs. | 100
42 | Electro Mechanical Relays | DPDT, 5A, 6VDC, Standard PCB Type | Pcs. | 100
43 | Electro Mechanical Relays | DPDT, 5A, 24VDC, Standard PCB Type | Pcs. | 100
44 | Electro Mechanical Relays | DPDT, 10A, 12DCV | Pcs. | 100
45 | Hall Effect Transducers | 25V, 20mA, Hall Effect Switch | Pcs. | 100
46 | Ultrasonic Transducer | 20KHz, Ultrasonic Transmitter | Pcs. | 100
47 | Ultrasonic Transducer | 40KHz, Ultrasonic Receiver | Pcs. | 100
48 | IC Timers | LM555CH (TO-5) | Pcs. | 100
49 | IC Timers | LM555CN, Mini DIP | Pcs. | 100
50 | IC Timers | LM556CN, Dual IC Timer | Pcs. | 100
51 | IC Timers | NE558, Quad IC Timer | Pcs. | 100
52 | Opto Coupler | 4N25, Transistor Output, 80 mA, 30V, 0.25W | Pcs. | 100
53 | Opto Coupler | MOC3021, Photo Triac Driver Output, 50mA, 400V, 0.33W | Pcs. | 100
54 | Opto Coupler | MOC3081, TRIAC Driver Output | Pcs. | 100
55 | Microcontrollers | Z86E40, 8-bit MCU, 4k PROM/236 bytes RAM | Pcs. | 30
56 | Microcontrollers | Z86E61, 8-bit MCU, 16K OTP ROM | Pcs. | 30
57 | ADC and DAC Converter | ADC0800PCD, 8-bit ADC converter | Pcs. | 30
58 | ADC and DAC Converter | ADC0804, 8-bit ADC Parallel Output | Pcs. | 30
59 | ADC and DAC Converter | ADC0820 BCN, 8-bit High Speed Converter | Pcs. | 30
60 | ADC and DAC Converter | ADC-912HP, 12-bit ADC converter | Pcs. | 30
61 | ADC and DAC Converter | DAC0832LCN, 8-bit DAC CMOS/TTL Logic Multiplying | Pcs. | 30
62 | ADC and DAC Converter | DAC1230LCJ, MICRO-DAC, 12-bit, Microprocessor compatible (LCD) | Pcs. | 30
63 | Printed Circuit Board | Single Sided for photographic Transfer | sheets | 50
64 | Heat Sink | 10 feet long Aluminum Fin type heat sink for power transistors | Pcs. | 10
65 | Heat Sink | Aluminum Heat sink for TO-220 package transistors | Length | 100
66 | Plastic Insulator for Power transistors | Mica insulator for power transistors | Pcs. | 100
67 | Keypad | key pad for digital circuits | Pcs. | 30
68 | Stepper motor | 5 wire stepper motor, 12V | Pcs. | 50
69 | Stepper motor | 6 wire stepper motor, 12V | Pcs. | 50
70 | DC servo motor | DC servo motor, 12V | Pcs. | 30
71 | FET mic | FET microphone | Pcs. | 50
72 | Piezoelectric | Piezoelectric Transducer | Pcs. | 50
73 | Solar Panel | 12 volts, 5 ampere | units | 10
74 | Solar Panel | 12 volts, 10 amperes | units | 5
75 | Battery | Battery for solar panel | units | 10

## CHEMICAL
በኢትዮጵያ ፌደራላዊ ዲሞክራሲያዊ ሪፐብሊክ መንግስት
ዓዲግራት ዩኒቨርሲቲ
የ2010 በጀት ዘመን ግልፅ ጨረታ 02 /2010 ዓ/ም
ሎት ሶስት (03) ኬሚካል እቃዎች (መለክያ በተመለከተ በቀረበው ሰነድ መሰረት ብቻ መሞላት አለበት)
Chemicals needed for Chemical Engineering
S/N | Item/Specification | Specification |  | Unit | Quantity | Unit Price | Total Price |  | Remark
1 | Activated carbon |  |  | Kg | 20
2 | Acetone |  |  | L | 100
3 | Acetic acid, glacial |  |  | L | 40
4 | Acetic acid (99 – 100%) |  |  | L | 100
5 | 2,3 Butandione monoxim |  |  | g | 40
6 | Aluminium potassium sulphate *12H2O |  |  | Kg | 20
7 | Ammonia solution, 25% |  |  | L | 200
8 | Ammonium chloride |  |  | Kg | 20
9 | Ammonium Hydrogen carbonate |  |  | Kg | 20
10 | Ammonium sulphate |  |  | Kg | 20
11 | Benzoic acid (powder) |  |  | Kg | 20
12 | Benzyl Alcohol |  |  | L | 20
13 | Bromothymol blue |  |  | g | 100
14 | Buffer PH 04 |  |  | L | 24
15 | Buffer PH 07 |  |  | L | 24
16 | Buffer PH 09 |  |  | L | 24
17 | Butanol (1) |  |  | L | 40
18 | Butanol (iso) |  |  | L | 40
19 | Butanol (tert.) |  |  | L | 40
20 | Calcium chloride *6H2O |  |  | Kg | 20
21 | Calcium hydroxide |  |  | Kg | 20
22 | Chlorobenzene |  |  | L | 20
23 | Chloroform |  |  | L | 20
24 | Copper II sulphate *5H2O |  |  | Kg | 20
25 | Dichloromethane |  |  | L | 20
26 | Diethyldithiocarbamate sodium 3H2O |  |  | kg | 20
27 | Diphenyithiocarazone |  |  | kg | 1
28 | Disodium hydrogenphosphate *2H2O |  |  | Kg | 10
29 | Ethanol |  |  | L | 200
30 | Ethyl acetate |  |  | L | 60
31 | Glycerol, redist., 87% |  |  | Kg | 20
32 | n-heptanes |  |  | L | 50
33 | Hydrochloric acid, 32% |  |  | L | 200
34 | Hydrogen peroxide, 30% |  |  | L | 20
35 | Iodine |  |  | Kg | 5
36 | Magnesium sulfate, unhydrous |  |  | Kg | 20
37 | Methanol, in 25L can |  |  | kg | 1
38 | Methylen blue |  |  | kg | 1
39 | Methylorange |  |  | kg | 1
40 | Methylred |  |  | kg | 1
41 | Neutralred |  |  | kg | 1
42 | Nitric acid,65% |  |  | L | 50
43 | n-octane |  |  | L | 50
44 | Octanol (1) |  |  | L | 8
45 | Orthophosphoric acid |  |  | L | 20
46 | Paraffin (liquid) |  |  | L | 20
47 | Perchloric acid, 70% |  |  | L | 20
48 | Potassium carbonate |  |  | Kg | 40
49 | Poatassium chloride |  |  | Kg | 40
50 | Potassium dichromate |  |  | Kg | 10
51 | Potassium hexacyano ferrate II * 3H2O |  |  | Kg | 4
52 | Potassium hexacyano ferrate III |  |  | Kg | 4
53 | Potassium hydrogen carbonate |  |  | Kg | 20
54 | Potassium hydrogen sulphate |  |  | Kg | 12
55 | Potassium hydroxide (pellets) |  |  | Kg | 50
56 | Potassium nitrate |  |  | Kg | 20
57 | Potassium permanganate |  |  | Kg | 12
58 | Potassium sulphate |  |  | Kg | 4
59 | Propanol (1) |  |  | L | 100
60 | Propanol (2) |  |  | L | 100
61 | Sephadex G-25, for gel filtration. 50-150m |  |  | Kg | 1
62 | Silica gel, grade 12 for column chromatography |  |  | Kg | 20
63 | Silver nitrate |  |  | Kg | 2
64 | Sodium carbonate, anhydr. |  |  | Kg | 100
65 | Sodium chloride, 25kg can |  |  | Kg | 100
66 | Sodium hydrogen carbonate |  |  | Kg | 40
67 | Sodium hydroxide (pellets) |  |  | Kg | 60
68 | Sodium phosphate *12H2O |  |  | Kg | 8
69 | Sodium sulfate |  |  | Kg | 8
70 | Sodium sulfate (anhydr.) |  |  | Kg | 8
71 | Sodium thiosulphate * 5 H2O |  |  | Kg | 4
72 | Stopcock grease |  |  | Kg | 2
73 | Sulphuric acid, conc. |  |  | L | 400
74 | Tartaric acid (L+) |  |  | Kg | 16
75 | Tin, granules |  |  | Kg | 4
76 | Toluene |  |  | L | 300
77 | Xylene |  |  | L | 100
78 | Zinc (granules) |  |  | Kg | 20
79 | Zinc powder |  |  | Kg | 6
Chemicals for medical laboratory Department 2010 E.C
| Item name | Specification |  | Unit | Qauntity
80 | AFB reagents(3)(Carbolfuchsin,Malachite green(5 g/l), Acid alcohol (3% v/v)) |  |  | Bottle | 14(each)
81 | Oil immersion |  |  | Bottle | 5
82 | 70%, 95%/96% alcohol |  |  | Bottle | 19
83 | KOH |  |  | bottle | 5 liter
84 | Serological tests: Widal Test ( O & H) |  |  | bottle | 15each
85 | serological tests: WeilfelixTest (OX2, OX19 and OXK) |  |  | bottle | 15
86 | Eosine Y, 0.2% alcoholic |  |  | kit | 2lit
87 | Hematoxylin, Harris, Gill II |  |  | kit | 1L, 2.5L
88 | Hematoxylin, Mayer |  |  | Lit | 1L, 2.5L
89 | Ethanol 96% or 99% |  |  | Lit | 5lt
90 | Phenol 99% 0r 96% |  |  | Lit | 5lt
91 | Methanol 99% 0r 96% |  |  | Lit | 5lt
92 | Toluene |  |  | Lit | 5lt
93 | India ink of 1 litre |  |  | Lit | 3
94 | Xylene |  |  | Lit | 5lt
95 | Gram stain reagents(4)(Safranin, Iodine, Acid alcohol, and crystal violet ) |  |  | Bottle | 14(each)
96
97 | Salmonella Shigella agar(500gm) | Bottle of 500gm |  | bottle | 7
98 | Muller hinton agar(500gm) | Bottle of 500gm |  | bottle | 7
99 | Triple sugar Iron agar(500gm) | Bottle of 500gm |  | bottle | 7
100 | cariy blair medium | Bottle of 500gm |  | bottle | 4
101 | amies transport medium | Bottle of 500gm |  | bottle | 3
102 | Selenite F broth | Bottle of 500gm |  | bottle | 4
103 | Lysine decarboxylase agar(500gm) | Bottle of 500gm |  | bottle | 7
104 | Blood agar(500gm) | Bottle of 500gm |  | bottle | 7
105 | sabouradose dextrose agar(SDA) | Bottle of 500gm |  | bottle | 3
106 | Brain heart infusion broth | Bottle of 500gm |  | bottle | 4
107 | peptone water | Bottle of 500gm |  | bottle | 4
108 | Brain heart infusion agar | Bottle of 500gm |  | bottle | 4
109 | Motility agar(SIM)(500gm) | Bottle of 500gm |  | bottle | 7
110 | Simmons' Citrate agar(500gm) | Bottle of 500gm |  | bottle | 7
111 | Kovacs reagent | Bottle of 500gm |  | bottle | 5
112 | Antibiotic disks(Pencillin, Amoxaccilin, Ciprofloxacin, Naldixic acid, Norfloxacin, Cotrimoxazole, Chloramphenicol, Gentamycin, Erythromycin, Amoxacilineclavulanic acid, Tetracycline doxycline, Tobromycine, Piperacillin, Cefoxitin, Cefepim, Bactricin, Vacomycin, novobiocin, Ceftraxone, Clindamycine, Amicaline, Cephalotine,Optochine disk) | pack of 50 each | pack | total price to all | 4 each
113 | Urea agar(500gm) | Bottle of 500gm |  | bottle | 7
114 | 0.5% MacFarlandStandarad | Bottle of 500gm |  | bottle | 5
115 | Nutrient Agar | Bottle of 500gm |  | bottle | 5
116 | Nutrient Broth | Bottle of 500gm |  | bottle | 5
117 | Tryptic soya Broth | Bottle of 500gm |  | bottle | 5
118 | Mannitol salt agar | Bottle of 500mg |  | bottle | 5
119 | Klinger iron agar | Bottle of 500mg |  | bottle | 5
120 | hemin powder | bottle of |  | bottle | 5
121 | NAD powder | bottle of |  | bottle | 5
122 | XLD agar | Bottle of 500mg |  | bottle | 5
123 | Tryptic soya Agar | Bottle of 500gm |  | bottle | 5
124 | Giemsa powder | of 25gram in bottle |  | bottle | 5
125 | Glyceroll | of 500ml in bottle |  | bottle | 20
126 | Absolute Methanol | of 2000 ml in bottle |  | bottle | 30
127 | Blood Grouping sets with antisera | ABO-Rh Typing with Synthetic Blood KiPart #7001001 Pkg Qty 1 |  | set | 3
128 | Oxidase strip | tin |  | tin | 10
129 | Hydrogen peroxide, 3% or 30% | Bottle |  | bottle | 4
130 | Coagulase Reagents | Vial |  | vial | 20
131 | Hekton enteric agar (HEA) of 500gm | Bottle of 500gm |  | bottle | 5
132 | CLED agar of 500g | Bottle of 500gm |  | bottle | 7
133 | MacConkey Agar with Crystal Violate of 500gm | Bottle of 500gm |  | bottle | 15
134 | Sodium chloride of 500gm | Bottle of 500gm |  | bottle | 4
135 | GC agar base of 500gm | Bottle of 500gm |  | bottle | 4
136 | Bile Esculin test of 200 grams | Bottle of 500gm |  | bottle | 7
137 | Shigella anti A, anti B, anti C and anti D antisera | vial |  | vial | 10(each)
138 | PYR kit (L-pyrrolidonyl- ß-naphthylamide) | kit |  | kit | 10
139 | V,X, XVfactor discs | Cartilage |  | Cartilage | 3
140 | Urea 40% supplement | vials |  | vials | 10
List of chemicals urgently required for Pharmacy department
Name of the chemical
1 | Acacia powder | kg |  | kg | 10
2 | Acetic acid | litre |  | litre | 10
3 | Acetone | litre |  | litre | 30
4 | Activated charcoal | kg |  | kg | 2
5 | Alcohol (90%) | litre |  | litre | 20
6 | Alum | kg |  | kg | 5
7 | Amaranth | kg |  | kg | 5
8 | Ammonia | litre |  | litre | 10
9 | Ammonium bromide | kg |  | kg | 5
10 | Ammonium chloride | kg |  | kg | 10
11 | Amylopectine | gram |  | gram | 10
12 | Amylose | gram |  | gram | 10
13 | Anhydrous glucose | kg |  | kg | 10
14 | Arachis oil | litre |  | litre | 5
15 | Bentonite | kg |  | kg | 2
16 | Benzaldehyde | litre |  | litre | 10
17 | Benzene | litre |  | litre | 5
18 | Benzoic acid | kg |  | kg | 10
19 | Benzyl Benzoate | litre |  | litre | 10
20 | Borax | kg |  | kg | 10
21 | Brilliant Green | kg |  | kg | 1
22 | Calamine | kg |  | kg | 10
23 | Calcium hydroxide | kg |  | kg | 15
24 | Camphor | kg |  | kg | 1
25 | Carbon tetrachloride | litre |  | litre | 50
26 | Carbopol (different grades) | kg |  | kg | 20
27 | Carboxy methyl cellulose | kg |  | kg | 10
28 | Castor oil | litre |  | litre | 5
29 | Cellulose Acetate phthalate | kg |  | kg | 10
30 | Cetosteryl alcohol | litre |  | litre | 5
31 | Cetyl alcohol | litre |  | litre | 5
34 | Chloral hydrate | kg |  | kg | 10
36 | Chlorbutol | kg |  | kg | 5
37 | Chloroform | litre |  | litre | 50
38 | Cinnamon oil | litre |  | litre | 2
39 | Citric acid | kg |  | kg | 5
40 | Citric acid monohydrate | kg |  | kg | 5
41 | Copper sulfate | kg |  | kg | 5
42 | Cross caramelose sodium | kg |  | kg | 5
44 | Cross povidone | kg |  | kg | 5
45 | Crystal Violet | kg |  | kg | 5
46 | Emulsifying wax | kg |  | kg | 10
47 | Ephedrine hydrochloride | kg |  | kg | 3
48 | Ether | litre |  | litre | 5
49 | Ethyl acetate | litre |  | litre | 5
50 | Eucalyptus oil | litre |  | litre | 3
51 | Ferric hydroxide | kg |  | kg | 10
52 | Ferrous sulfate | kg |  | kg | 10
53 | Gelatin | kg |  | kg | 10
54 | Glycerol | litre |  | litre | 50
56 | Glycerylmonoesterate | litre |  | litre | 10
57 | Gum Acaecia | kg |  | kg | 10
58 | Gum guargum | kg |  | kg | 10
59 | Gum tragacanth | kg |  | kg | 10
60 | Hard paraffin | kg |  | kg | 15
61 | Heavy magnesium carbonate | kg |  | kg | 10
63 | Hydrochloric acid | litre |  | litre | 100
64 | Hydrous wool fat | kg |  | kg | 10
65 | Hydroxyl propyl methyl cellulose | kg |  | kg | 20
66 | Ichtammol | kg |  | kg | 2
67 | Iodine | kg |  | kg | 4
79 | Lactose | kg |  | kg | 10
70 | Lavender oil | kg |  | kg | 5
71 | Light Kaolin | kg |  | kg | 10
72 | Light magnesium carbonate | kg |  | kg | 10
73 | Liquid paraffin | kg |  | kg | 20
74 | Macrogol 1000 | kg |  | kg | 10
75 | Macrogol 4000 | kg |  | kg | 10
76 | Magnesium sulfate | kg |  | kg | 15
77 | Magniesium Trisilcate | kg |  | kg | 5
78 | Menthol | kg |  | kg | 5
79 | Methyl hydroxyl benzoate | kg |  | kg | 5
80 | Methyl paraben | litre |  | litre | 10
81 | Methyl salicylate | kg |  | kg | 5
83 | Methylcellulose | kg |  | kg | 10
84 | Microcrystalline cellulose | kg |  | kg | 10
85 | Olic acid | litre |  | litre | 5
86 | Olive oil | litre |  | litre | 5
87 | Paraldehyde | litre |  | litre | 5
88 | Patent Blue V | kg |  | kg | 5
89 | PEG, 4000, 2000, 1000 etc | kg |  | kg | 20
90 | Peppermint oil | litre |  | litre | 5
91 | Perchloric acid | litre |  | litre | 5
92 | Phenobarbiton sodium | kg |  | kg | 5
93 | Phenobarbitone | kg |  | kg | 5
94 | Phenol | kg |  | kg | 5
95 | Phenolphthalein | kg |  | kg | 1
96 | Poly acrylic acid | kg |  | kg | 10
97 | Poly lactic acid (PLA) | kg |  | kg | 10
102 | Poly lactic glycolic acid (PLGA) | kg |  | kg | 10
103 | Polyvinyl alcohol | litre |  | litre | 5
104 | Polyvinyl pyrrolidinone (PVP) | kg |  | kg | 10
105 | Potassium chlorat | kg |  | kg | 5
106 | Potassium chloride | kg |  | kg | 5
107 | Potassium hydrogen tartarate | kg |  | kg | 5
108 | Potassium hydroxide | kg |  | kg | 10
109 | Potassium iodide | kg |  | kg | 5
110 | Potassium permanganet | kg |  | kg | 5
111 | Precipitated sulfur | kg |  | kg | 5
112 | Propyl paraben | liter |  | liter | 5
113 | Pyroxylin | kg |  | kg | 5
115 | Quillaia Tincture | litre |  | litre | 5
116 | Resorcinol | kg |  | kg | 5
117 | Saccharine sodium | kg |  | kg | 5
118 | Salicylic acid | kg |  | kg | 5
119 | Shelac | kg |  | kg | 10
120 | Silica Gel-G-(different grade) | kg |  | kg | 20
121 | Sodium acid phosphate | kg |  | kg | 10
122 | Sodium bicarbonate | kg |  | kg | 10
123 | Sodium carboxymethyl cellulose | kg |  | kg | 20
124 | Sodium chloride | kg |  | kg | 25
125 | Sodium hydroxide | kg |  | kg | 25
126 | Sodium metabisulfite | kg |  | kg | 10
127 | Sodium phosphate | kg |  | kg | 10
128 | Sodium salicylate | kg |  | kg | 10
129 | Sodium starch glycolate | kg |  | kg | 5
130 | Span 20 | liter |  | liter | 10
131 | Span 40 | liter |  | liter | 10
132 | Span 60 | liter |  | liter | 10
133 | Span 80 | liter |  | liter | 10
134 | Starch | kg |  | kg | 20
135 | Stearic acid | kg |  | kg | 5
136 | Strong ammonia solution | liter |  | liter | 5
137 | Strong coal tar solution | liter |  | liter | 5
138 | Sucrose | kg |  | kg | 10
139 | Talc | kg |  | kg | 5
140 | Tartaric acid | kg |  | kg | 5
141 | Theobroma oil | liter |  | liter | 15
142 | Tragacanth gum | kg |  | kg | 10
143 | Turpentine oil | liter |  | liter | 5
144 | Tween 20 | liter |  | liter | 10
145 | Tween 40 | liter |  | liter | 10
146 | Tween 60 | liter |  | liter | 10
147 | Tween 80 | liter |  | liter | 10
148 | Vanillin | kg |  | kg | 5
149 | White beeswax | kg |  | kg | 15
150 | White soft paraffin | kg |  | kg | 15
151 | Wool fat | kg |  | kg | 15
152 | Yellow soft paraffin | kg |  | kg | 15
153 | Zinc chloride | kg |  | kg | 10
154 | Zinc oxide | kg |  | kg | 10
155 | Zinc sulphate | kg |  | kg | 10
156 | Butanol | Analytical grade Liter |  | liter | 15
157 | Ethanol | Analytical grade Liter |  | liter | 15
158 | Ethyl acetate | Analytical grade Liter |  | liter | 10
159 | Folin-Ciocalteu’s phenol reagent | Analytical grade (SIGMA) Liter |  | liter | 10
160 | Anhydrous sodium carbonate | Analytical grade (SIGMA) |  | liter | 3000
161 | 1,1-diphenyl-2-picrylhydrazyl (DPPH) | Analytical grade (SIGMA) |  | liter | 3000
162 | Ammonium thiocyanate | Analytical grade (SIGMA) |  | liter | 3000
163 | Petroleum ether | Analytical grade Liter |  | liter | 10
164 | Diethyl ether | Analytical grade Liter |  | liter | 10
165 | Dichloromethane | Analytical grade Liter |  | liter | 10
166 | Formic acid | Reagent grade / Liter |  | liter | 15
167 | Acetic anhydride | Analytical grade / Liter |  | liter | 10
168 | Beta-carotene | Analytical grade |  | liter | 2000
169 | Linoleic acid | Analytical grade /Liter |  | liter | 8
170 | Sodium azide | Analytical grade |  | liter | 2000
171 | Rutin | Analytical grade |  | liter | 2000
172 | Quercetin | Analytical grade |  | liter | 2000
173 | Silca gel (white) powder | Slica gel GF 254 with binder for TLC/ kg |  | kg | 3
174 | Silca gel (white) powder | Slica gel 100-200 mesh for column chromatography /kg |  | kg | 3
175 | For column chromatography
176 | Aluminum oxide | Merk GF (type 60/E) for TLC Kg |  | kg | 4
177 | Kisel gar for TLC | Kg |  | kg | 4
178 | Benzidine | Analytical grade /Gram |  | gm | 2000
179 | Ruthenium red | Analytical grade /Gram |  | gm | 2000
180 | Kampeferol | analytical grade /Gram |  | gm | 2000
182 | Thiobarbutric acid | analytical grade 100 g |  | gm | 4
183 | Acetophenone | analytical grade 500 g |  | gm | 4
184 | Isoquercetine | analytical grade 500 g |  | gm | 4
185 | Rhamnose sugar | analytical grade 500 g |  | gm | 5
186 | Sephadex LH -20 | analytical grade kg |  | kg | 5
187 | Isopropyl alcohol | analytical grade / Liter |  | litter | 10
188 | Copper carbonate | analytical grade 500 g |  | gm | 5
189 | Ammonium vandate | analytical grade 500 g |  | gm | 5
190 | p-dimethyl-aminobenzaldehyde | analytical grade 500 g |  | gm | 5
191 | Sodium pentaoxide | analytical grade 500 Gram |  | gm | 5
192 | Chloroform | Analytical grade / Liter |  | litter | 25
193 | Acetone | Analytical grade / Liter |  | litter | 25
194 | 2-propanol | Analytical grade /Liter |  | litter | 20
195 | Acetic acid | Analytical grade /Liter |  | litter | 20
196 | Formaldehyde | Analytical grade /Liter |  | litter | 20
197 | Epichlorohydrin | Analytical grade /Liter |  | litter | 5
198 | Toluene | Reagent grade / Liter |  | litter | 10
199 | phosphoric acid | Reagent grade / Liter |  | litter | 15
200 | Sulfuric acid | Analytical grade /Liter |  | litter | 10
201 | Benzaldehyde | Analytical grade /Liter |  | litter | 25
202 | Deoxyribose | Analytical grade /Gram |  | gm | 3000
203 | Potassium dihydrogen phosphate | Analytical grade /Gram |  | gm | 2000
204 | Disodium hydrogen phosphate | Analytical grade /Gram |  | gm | 2000
205 | Dimethyl sulphoxide | Analytical grade / Liter |  | litter | 15
206 | Dimethyl formamide | Analytical grade / Liter |  | litter | 15
207 | Acetonitrile | Analytical grade / Liter |  | litter | 20
208 | Sodium acetate | Analytical grade /Gram |  | gm | 3000
209 | phosphomolibidic acid | Analytical grade /Gram |  | gm | 3000
210 | Sodium Nitroprusside | Analytical grade /Gram |  | gm | 5000
211 | Griess reagent | Analytical grade / Liter |  | litter | 5
212 | N-1- Naphthylethylene diamine dihydrochloride | Analytical grade /Gram |  | gm | 3000
213 | Sulphanilamide | Analytical grade /Gram |  | gm | 5000
214 | ferrous ammonium sulfate | Analytical grade /Gram |  | gm | 5000
215 | ammonium acetate | Analytical grade /Gram |  | gm | 5000
216 | acetyl acetone | Analytical grade / Liter |  | litter | 25
217 | Nitroblue tetrazolium | Analytical grade /Gram |  | gm | 5000
218 | sodium phosphate | Analytical grade /Gram |  | gm | 5000
219 | ammonium molybdate | Analytical grade /Gram |  | gm | 5000
220 | Tris-HCl buffer | analytical grade / Liter |  | litter | 10
221 | Potassium acetate | Analytical grade /Gram |  | gm | 5000
222 | Aluminum nitrate | Analytical grade /Gram |  | gm | 5000
223 | Phosphomolibidic acid | Analytical grade /Gram |  | gm | 5000
224 | Catchen | Analytical grade /Gram |  | gm | 3000
225 | Methanol | analytical grade / Liter |  | litter | 200
226 | Aluminum Oxide CAMAG DSF-O, | For coating TLC plate Kg |  | kg | 10
227 | Cellulose CAMAG DSF-O | For coating TLC plate 500 g |  | gm | 40
228 | Silica Gel MERCK GF 254 + 366 (type 60) | For coating TLC plate Kg |  | kg | 10
229 | Kieselguhr MERCK 60 G | For TLC coating Kg |  | kg | 10
230 | Pyridine | Liter |  | litter | 5
231 | Ethylamine | Liter |  | litter | 10
232 | Catchine | Gram |  | gm | 5000
233 | Flavonoid kits |  |  | kit | 40
LIST OF CHEMICALS URGENTLY REQUIRED BY DEPARTEMENT OF BIOCHEMISTRY, CMHS, ADIGRAT UNIVERSITY
S.No. | Name of the Chemical | Unit |  |  | Quantity | Unit Price | Total Price |  | Remark
1. | Hydrochloric acid (HCl) (2.5litre) | Litre |  | Litre | 4
2. | Sulfuric acid (H2SO4) (2.5litre) | Litre |  | Litre | 4
3. | Nitric acid (HNO3) (2.5litre) | Litre |  | Litre | 4
4. | Acetic acid (1litre) | Litre |  | Litre | 3
5. | Sodium hydroxide (pellets) (500g) | Gram |  | Gram | 5
6. | Potassium hydroxide(pellets) (500g) | Gram |  | Gram | 5
7. | Phenapthalin Solution (pH indicator) (250 ml) | ml |  | ml | 2
8. | Formaldehyde(Fromalin) (500ml) | ml |  | ml | 4
9. | Coppersulphate(500g) | Gram |  | Gram | 2
10. | Ethanol(99%) (500ml) | ml |  | ml | 6
11. | Glycine (500g) | Gram |  | Gram | 1
12. | Lead acetate (500g) | Gram |  | Gram | 1
13. | Mercuric sulphate (250g) | Gram |  | Gram | 2
14. | Albumin Bovine Fraction (100g) | Gram |  | Gram | 1
15. | Sodium sulfate anhydrous (500g) | Gram |  | Gram | 4
16. | Sulfosalicyclic acid (500g) | Gram |  | Gram | 1
17. | Ammonia(30%) (2.5litre) | Litre |  | Litre | 2
18. | Sodium Nitroprusside (500g) | Gram |  | Gram | 1
19. | Urea (500g) | Gram |  | Gram | 1
20. | L-Arginine (100g) | Gram |  | Gram | 2
21. | Tyrosine (100g) | Gram |  | Gram | 2
22. | Tryptophan (100g) | Gram |  | Gram | 2
23. | Cysteine (100g) | Gram |  | Gram | 2
24. | Methionine (100g) | Gram |  | Gram | 2
26. | Alphanaphthol(1-naphthol) (500g) | Gram |  | Gram | 2
27. | Potassium Sodium Tartarate (500g) | Gram |  | Gram | 2
28. | Sodium citrate (500g) | Gram |  | Gram | 2
29. | Sodium carbonate (500g) | Gram |  | Gram | 3
30. | Phosphomolybdic acid((dodeca- Molybdophosphoric acid ) (25g) | Gram |  | Gram | 2
31. | Resorcinol(1,3-dihydroxybenzene) (500g) | Gram |  | Gram | 2
32. | Orcinol (100g) | Gram |  | Gram | 2
33. | Ferric chloride[iron (III) chloride](500g) | Gram |  | Gram | 2
34. | Phenylhydrazine(phenylhydrazinium chloride ) (500g) | Gram |  | Gram | 2
35. | Sodium acetate (500g) | Gram |  | Gram | 2
36. | Potassium iodide (250g) | Gram |  | Gram | 2
37. | Iodine (Resublimed) (100g) | Gram |  | Gram | 1
38. | Phenol Crystals (carbolic acid ) | Gram |  | Gram | 4
39. | Dextrose (500g) | Gram |  | Gram | 4
40. | Fructrose (500g) | Gram |  | Gram | 4
41. | Ribose (100g) | Gram |  | Gram | 1
42. | Sucrose (500g) | Gram |  | Gram | 4
43. | Maltose (500g) | Gram |  | Gram | 4
44. | Lactose (500g) | Gram |  | Gram | 4
45. | Starch (500g) | Gram |  | Gram | 2
46. | Sodium dihyrogen phosphate (500g) | Gram |  | Gram | 3
47. | Potassium dihydrogen phosphate (500g) | Gram |  | Gram | 3
48. | Dinitrosalicylate (DNS)(2-hydroxy-3,5-dinitrobenzoic acid) (100g) | Gram |  | Gram | 2
49. | Sodium nitrite (500g) | Gram |  | Gram | 2
51. | Bilirubin (1g) | Gram |  | Gram | 2
52. | Sodium bicarbonate | Gram |  | Gram | 2
53. | Methanol (2.5L) | Litre |  | Litre | 3
54. | n-Butanol( n-Butyl Alcohol) (2.5L) | Litre |  | Litre | 2
55. | Potassium sodium tartarate (Rochelle salt) (500g) | Gram |  | Gram | 4
56. | Sodium tungstate (250g) | Gram |  | Gram | 2
57. | Potassium Ferricyanide (250g) | Gram |  | Gram | 2
59. | L-Proline (100g) | Gram |  | Gram | 2
60. | Sodium chloride (500g) | Gram |  | Gram | 5
61. | Orthophosphoric acid (85%) (1litre) | Litre |  | Litre | 2
62. | Thiosemicarbazide (100g) | Gram |  | Gram | 2
65. | Sodium tungstate (250g) | Gram |  | Gram | 2
66. | Craetinine (100g) | Gram |  | Gram | 1
67. | Picric acid AR ( Contains 35% H2O as Satbilizer)(500g) | Gram |  | Gram | 1
68. | Phosphotungsticacid (25g) | Gram |  | Gram | 2
69. | Uric acid (25g) | Gram |  | Gram | 1
70 | Acetone (2.5litre) | Litre |  | Litre | 3
71 | Ninhydrin (100g) | Gram |  | Gram | 2
72 | Buffer Capsules pH 4.0 (10 per Packet) | Packet |  | Packet | 5
73 | Buffer Capsules pH 9.2 (10 per Packet) | Packet |  | Packet | 5
74 | Diazo reagent-A (250ml) | ml |  | ml | 1
75 | Diazo reagent-A (250ml) | ml |  | ml | 1
List of chemicals required by department of Medical laboratory tecnology, CMHS Adigrat University
S/N | Item Name | Unit |  | Unit | Quantity |  |  | Total Cost | Remark
1 | DVD/CD sets of mircobiology with simulation | A full set 3D DVD/CD of microbiology with simulation |  | set | 2full set
2 | AFB reagents(3)(Carbolfuchsin,Malachite green(5 g/l), Acid alcohol (3% v/v)) | Bottle |  | Bottle | 14(each)
3 | Oil immersion | Bottle |  | Bottle | 5
4 | 70%, 95%/96% alcohol | Bottle |  | Bottle | 19
5 | Slide (frosted) | bottle |  | bottle | 12
6 | KOH | bottle |  | bottle | 5
7 | Serological tests | pack |  | pack | 15 each
8 | (HIV,Syphilus(RPR),Hepatitis B&C,widal test, weilx test) | Bottle |  | Bottle | 15 each
9 | Eosine Y, 0.2% alcoholic | kit |  | kit | 2lit
10 | Hematoxylin, Harris, Gill II | kit |  | kit | 1L, 2.5L
11 | Hematoxylin, Mayer | Lit |  | Lit | 1L, 2.5L
12 | Ethanol 96% or 99% | Lit |  | Lit | 5lt
13 | Phenol 99% 0r 96% | Lit |  | Lit | 5lt
14 | Methanol 99% 0r 96% | Lit |  | Lit | 5lt
15 | Toluene | Lit |  | Lit | 5lt
16 | Xylene | Lit |  | Lit | 5lt
17 | india ink of 1lt | Lit |  | Lit | 3
18 | Gram stain reagents(4)(Safranin, Iodine, Acid alcohol, and crystal violet ) | Bottle |  | Bottle | 14(each)
30 | Anaerobic jar | Anaerobic jar for culturing anaerobes and micro aerobes in lab. The jar seals easily; size of 2-3 liters in sizes and models for creating rapidly and automatically anaerobic, micro-aerophilic or capnophilic conditions in an anaerobic jar. |  | jar | 2
42 | MacConkey agar(500gm |  |  | Bottle | 7
43 | Salmonella Shigella agar(500gm) |  |  | Bottle | 7
44 | Muller hinton agar(500gm) |  |  | Bottle | 7
45 | Triple sugar Iron agar(500gm) |  |  | Bottle | 7
46 | Selenite F broth |  |  | Bottle | 4
47 | Lysine decarboxylase agar(500gm) |  |  | Bottle | 7
48 | Blood agar(500gm) |  |  | Bottle | 7
49 | Chocolate agar(500gm) |  |  | Bottle | 7
50 | Motility agar(SIM)(500gm) |  |  | Bottle | 7
51 | Simmons' Citrate agar(500gm) |  |  | Bottle | 7
52 | Kovacs reagent |  |  | Bottle | 5
53 | Antibiotic disks(Pencillin, Amoxaccilin, Ciprofloxacin, Naldixic acid,Norfloxacin,Cotrimoxazole,Chloramphenicol,Gentamycin,Erythromycin, Amoxacilineclavulanic acid, Tetracycline doxycline, Tobromycine, Piperacillin, Cefoxitin, Cefepim | pack of 50 each |  | pack | 4 each
54 | Urea agar(500gm) | Bottle |  | Bottle | 7
55 | 0.5% MacFarlandStandarad | Bottle |  | Bottle | 5
56 | 40% Urea | Bottle |  | Bottle | 5
57 | Nutrient Agar | Bottle |  | Bottle | 5
58 | Nutrient Broth | Bottle |  | Bottle | 5
59 | Tryptic soya Agar | Bottle |  | Bottle | 5
61 | Giemsa powder | of 25gram in bottle |  | Bottle | 5
63 | Glyceroll | of 500ml in bottle |  | Bottle | 20
64 | Absolute Methanol | of 2000 ml in bottle |  | Bottle | 30
Department of Biology
No | Item | Description |  | Unit | Quantatity | Unit Price | Tital Price |  | Remark
7 | Corn Meal Agar | BBL 500g |  | gm | 10
8 | Dextrose | Difco 500 |  | gm | 10
10 | Dnase Test Agar | Difco 500g |  | gm | 10
11 | EC Medium | Difco 10kg |  | gm | 10
12 | EC Medium with Mug | Difcco 100g |  | gm | 10
13 | Egg Yolk Tellurite Enrichment | BBL 500g |  | gm | 10
15 | Eosin Methylene Blue Agar | BBL 500g |  | gm | 10
17 | Lactose Broth | Difco 10kg |  | gm | 10
18 | Lauryl Sulfate Broth | Difco 500g |  | gm | 10
19 | Lauryl Tryptose Broth | Difco 100g |  | gm | 10
20 | Levine EMB Agar | BBL 500g |  | gm | 10
21 | Listeria Enrichment Broth | Difco 10kg |  | gm | 10
22 | Lysine Iron Agar | BBL 500g |  | gm | 10
25 | Motility Test Medium | BBL 500g |  | gm | 10
28 | Mycoplasma Agar Base | BBL 500g |  | gm | 10
29 | Mycoplasma Broth Base | BBL 500g |  | gm | 10
32 | Nutrient Broth | Difco 100g |  | gm | 10
33 | Peptone | Bacto 500g |  | gm | 10
41 | Plate Count Agar | difco 100g |  | gm | 10
43 | Potato Dextrose Broth | Difco 500g |  | gm | 10
45 | Pseudomonas Isolation Agar | Difco 500g |  | gm | 10
47 | Sabouraud Dextrose Agar | BBL 500g |  | gm | 10
49 | Salmonella Shigella Agar | BBL 500g |  | gm | 10
50 | Selenite Broth | Difco 500g |  | gm | 10
51 | Selenite Cystine Broth | Difco 500g |  | gm | 10
52 | Simmons Citrate Agar | BBL 500g |  | gm | 10
54 | Starch Agar | Difco 500g |  | gm | 10
56 | Tellurite Glycine Agar | Difco 500g |  | gm | 10
57 | Tellurite Solution 1% | Difco 20ml |  | ml | 10
60 | Transport Medium | BBL 500g |  | gm | 10
61 | Triple Sugar Iron Agar | Difco 500g |  | gm | 0
70 | Tween 80 | Difco 100ml |  | ml | 10
71 | Urea Agar Base | BBL 500g |  | gm | 10
72 | Urea Broth | Difco 500g |  | gm | 10
77 | XLD Agar | Difco 10kg |  | gm | 10
78 | Yeast Extract | Bacto 10kg |  | gm | 10
79 | Lipase Reagent | Difco 6*20ml |  | ml | 10
No | Item | Quantity
1 | Sherman Live Trap |  |  | Pcs | 48
2 | Tomahawk Trap |  |  | Pcs | 48
3 | Snap Trap(large and small) |  |  | Pcs | 48
4 | Bat Net Trap |  |  | Pcs | 48
6 | Protective garment |  |  | Pcs | 48
7 | GPS |  |  | Pcs | 20
8 | Plastic bags |  |  | Pcs | 50
9 | Rulers |  |  | Pcs | 20
10 | Caliper |  |  | Pcs | 30
11 | Styrofoam sheet |  |  | Pcs | 48
11 | Hand held GPS |  |  | Pcs | 24
12 | Durham tube |  |  | Pcs | 250
Pcs
Department of Biotecnology
S.No. | Chemicals, Reagents And Medias | Unit |  |  | Quantity | Unit Price | Total Price |  | Remark
1 | 30% Acrylamide/Bis solution (29:1) | 200 ml |  | ml | 5
2 | Acrylamide powder, 150 g, 19:1 mixture of 99.9% pure acrylamide and bis-acrylamide powder | 10g |  | gm | 50
3 | Agar powder | kg |  | kg | 1
4 | Agarose | 1000 g |  | gm | 1
5 | Ampicllin, 25g store @ 40C | 1 pack |  | pack | 1
6 | Bam HI enzyme ,2005 U, with 10X reaction buffer, store @20 0c | Unit |  | pcs | 1
7 | Beef extract | kg |  | kg | 2
8 | Bile salt powder | kg |  | kg | 2
9 | Bovine Serum albumin (BSA) | 200mg |  | mg | 2
10 | Peptone | kg |  | kg | 2
11 | Brain heert infusin broth battle of 500gm | Bottle 1 litre |  | liter | 1
12 | Brilliant Green Agar bottle of 500gram | Bottle 1 litre |  | liter | 2
13 | Bromine water | 500gm |  | gm | 2
14 | Bromo phenol blue | 25gm |  | gm | 5
15 | Bromophenol blue, 25gm | 150g |  | gm | 3
16 | BSA bovine serum Albumin 100g. Store @4oC | No |  | pcs | 1
17 | Casien powder | kg |  | kg | 1
18 | Coomassie Brilliant Blue G-250, | 500g |  | gm | 4
19 | Crystal violet staining solution ,2%[methanol ], 100mL, flammable | No |  | pcs | 1
20 | Denatured alcohol (70%) | liter |  | liter | 3
21 | Deoxyribonucleic Acid salmon tests, 1.0g | No |  | pcs | 2
22 | Dithiothreitol (DTT) | 200gm |  | gm | 2
23 | DNA marker 100bp ladder [DNA sizinng standard ], 250 | N0. |  | pcs | 5
24 | DNA Polymerase | 15,000 units |  | pcs | 1
25 | DNTP Mix 10 mM 100 µL | No |  | pcs | 1
26 | E. coli starin c 600 | No |  | pcs | 1
27 | ECO157 H7 agar (Ma574) | kg |  | kg | 2
28 | EcoRI enzyme, 5000U, @-20oC | N0. |  | pcs | 2
29 | EDTA Merck Germany 500gm | Bottle 1 litre |  | liter | 1
30 | EDTA, 500g | N0. |  | pcs | 10
31 | Electrophoresis Buffer Concentrate, 40XTAE store@-20oC | No. |  | pcs | 3
32 | Ethanol absolute | Bottle 1 litre |  | litter | 5
33 | Ethidum Bromide solution, UltraPure™ 10 mg⁄ml Ethidium Bromide | No |  | pcs | 2
34 | Gel Loading Dye 10X, 20l | ml |  | ml | 20
35 | Gelatine | kg |  | kg | 2
36 | Gelatine agar | kg |  | kg | 2
37 | Gen flute Tm plant genamic DNA mins Prep kit sufficient for 70 purifications | Kit |  | kit | 1
38 | Gen Flute TM Plosmid DNA minin prep kit Sufficient for 70 purifications | Kit |  | kit | 1
39 | Glycine 500 g in poly bottle | 500 gm |  | gm | 1
40 | Gram's stain kit | pcs |  | pcs | 2
41 | HinD III enzyme | NO. |  | pcs | 1
42 | Indole -3 acicl acid(IAA) C10 hgNo2 | 25gm |  | gm | 2
43 | Inoculating Loop with Nickel-Chromium Wire & Aluminum Handle | No. |  | pcs | 10
44 | Lysozyme | 100 gm |  | gm | 2
45 | Mac conkey agar bottle of 500gm) | Bottle 1 litre |  | liter | 5
46 | Mac Conkey Broth (purpule) | Pcs |  | pcs | 5
bottle of 500gm
47 | Maconkey agar | kg |  | kg | 2
48 | Malt extrat | 500gm |  | gm | 2
49 | Methylene Blue Stain | NO. |  | pcs | 1
50 | N,N,N,N, tetra methyl ethylene cliamine ( TEMeD) | 100mg |  | mg | 2
51 | N.N methyline Bis acrylomide | 25mg |  | mg | 2
52 | Nutrient Agar ,Powder | kg |  | kg | 2
53 | Pectinase | NO. |  | pcs | 1
54 | Pipet Pump Blue, for 1-2 mL pipets | No. |  | pcs | 10
55 | Pipette stand | Pcs |  | pcs | 10
56 | Pipettor | Pcs |  | pcs | 20
57 | Plant Tissue Culture Agar | NO. |  | pcs | 1
58 | poly ethylene glycal (PEC)Polyviny | 500gm |  | gm | 2
59 | Poly vinyl Pyrolidene K.30 | 500mg |  | mg | 2
61 | Polyvingl pyrolidone | 500gm |  | gm | 2
62 | Potasium Sodium Tartarate Merrk, | Bottle 1 litre |  | litter | 1
Germany, bottle of 500gm
63 | Potasium Sodium Tartarate Merrk, | gm |  | gm | 1
Germany, bottle of 500gm
64 | Protein Molecular Weight Markers, | NO. |  | pcs | 1
store @ 4 oC
65 | Red phosphorous | kg |  | kg | 1
66 | RNase store @ 4 oC | mL |  | ml | 1
67 | SDS (Sodium dodecyl sulfate) 99% | No |  | pcs | 2
68 | Silca gel white | 500mg |  | mg | 2
69 | Starch soluble | 1kg |  | kg | 2
70 | Sucrose GPR | 1kg |  | kg | 2
71 | TEMED | 500ml |  | ml | 4
72 | Tric chloro acetic acid | 500gm |  | gm | 2
73 | Tris base | 500gm |  | gm | 2
74 | Tris Hcl | 500mg |  | mg | 2
75 | TRIS-HCL 500g | No |  | pcs | 2
76 | Tryptore Soya Broth bottle of 500gm | Bottle 1 litre |  | litter | 1
Department of Chemistry
S/N | List of chemicals | Grade (Purity) | Packaging Unit |  | Quantity | Unit Price | Total Price |  | Remark
1. | Acetic acid, glacial | 99% Packaging 1L |  | pack | 3
2. | Acetic anhydride | AR, 99.5% Packaging 1L |  | pack | 3
3. | Ammonia | AR, 99.5% Packaging 3L |  | pack | 1
4. | Any alkane(hexane, cyclohexane..) | AR, 99.5% Packaging 1L |  | pack | 3
5. | Adipic Acid | AR, 99.5% Packaging 1L |  | pack | 3
6. | Any alkene | AR, 99.5% Packaging 1L |  | pack | 3
7. | Any alkyne(acetylene ..) | AR, 99.5% Packaging 1L |  | pack | 3
8. | Acetanilide | AR, 99.5% Packaging |  | pack | 3
9. | Acetone | AR, 99.5% Packaging 1L |  | pack | 3
10. | Activated charcoal | (phEur) Packaging 1Kg |  | pack | 1
11. | Alanine | Liquid or powder 500 g/ml |  | ml | 2
12. | Alcohol Denatured | Alcohol Denatured (70%) 1L |  | litter | 5
13. | Alumunium foil | 1roll |  | roll | 10
14. | Ammonia solution | 25% 1L |  | liter | 3
15. | Ammonium acetate | 98% 500gm |  | gm | 4
16. | Ammonium chloride | 99.5% 1Kg |  | kg | 3
17. | Ammonium hydroxide | 99.5% 1L |  | liter | 3
18. | Ammonium nitrate | 98% 500gm |  | gm | 2
19. | Aniline | AR, 99.5% 500ml |  | ml | 2
20. | Antracene | AR, 99.5% 500ml |  | ml | 2
21. | Benedict Solution | AR, 99.5% 500ml |  | ml | 4
22. | Benzene | 99.9%, HPLC 1L |  | litter | 4
23. | Benzaldehyde | 99.9%, 1L |  | litter | 2
24. | Benzophenone | AR, 99.5% 1L |  | litter | 3
25. | Bonding models | Ball and stick 1pck |  | pack | 1
26. | Buffer solution | PH 10.0 12L |  | liter | 2
26.1 | Buffer solution | PH 9.0 12L |  | litter | 2
26.2 | Buffer solution | PH. 4.012L |  | litter | 4
26.3 | Buffer solution | PH. 7.0 | 12 | litter | 4
27. | Bromine solution | AR, 99.5% | 500 | ml | 2
28. | Buffer tablet | pH 10.00 | 30 | pack | 1
28.1 | Buffer tablet | pH 4.00 | 30 | pack | 1
28.2 | Buffer tablet | pH 7.00 | 30 | pack | 1
29. | Butanol (L) |  | 40 | L | 1
30. | Butanol (Iso) | 99% | 1 | L | 1
31. | Butanol (tert) | 99.5%, anhydrous | 1 | L | 1
32. | Calcium carbide | pieces, thickness <10 mm , typically, technical grade, ~80% | 500 | gm | 1
33. | Calcium carbide | Powder | 500 | gm | 2
34. | Calcium carbonate-powder | 98%, ≤30 μm particle size | 500 | gm | 5
35. | Calcium Chloride | Anhydrous, powder, 99.99% trace metals basis | 1 | Kg | 1
36. | Calcium chloride (dihydrate) | 99% | 500 | gm | 2
37. | Calcium chloride *6H2O | BioUltra, ≥99.0% (calc. based on dry substance) | 500 | gm | 2
38. | Calcium hydroxide | 99.995% trace metals basis | 25 | gm | 8
39. | Calcium nitrate tetra hydrate | 99% | 500 | gm | 10
40. | Calcium sulfate | Anhydrous, 99.99% trace metals basis | 50 | gm | 2
41. | Carbon coke | Stones/powder | 500 | gm | 2
42. | Carbon tetra chloride | AR,99% | 500 | ml | 2
43. | Copper sulfate solution | AR,99% | 500 | ml | 2
44. | Cyclohexanol | AR,99% | 500 | ml | 2
45. | 2,4-dinitro phenyl hydrazine | Powder/ liquid, AR, 99.5%
46. | Dichloro methane | AR,99% | 500 | ml | 2
47. | D-Glucose monohydrate | BioUltra, 99.5% (HPLC) | 1 | Kg | 3
48. | EDTA , Iron(III) sodium salt dihydrate | Powder, 99.995% trace metals basis | 1 | Kg | 10
49. | Ethanol | 99.8% | 1 | L | 5
50. | Ethanol | 96% | 1 | L | 5
51. | Ethanol alcohol | Ethanol alcohol 97% | 1 | L | 5
52. | Ethyl acetate | anhydrous, 99.8% | 1 | L | 3
53. | Fehling Solution | AR, 99.5% | 1 | L | 1
54. | Ferric sulfate (7-hydrate) | 99% | 1 | Kg | 2
55. | Fructose | 99% | 1 | Kg | 1
56. | Glycine | Liquid or Powder | 500 | ml/g | 1
57. | Glucose | Powder, AR, 99.5% | 500 | gm | 1
58. | Gypsum, Calcium sulphate | 99.99% trace metals basis | 1 | Kg | 1
59. | Hydrochloric acid | 36.5 to 38.0 % | 1 | L | 5
60. | Hydrogen peroxide | 30% | 1 | L | 3
61. | Iodine | 99.999 + % | 1 | Kg | 1
62. | Iodine crystal | ACS reagent, ≥99.8%, solid | 1 | Kg | 1
63. | Iron (II) sulfate, hepta hydrate | 99% | 1 | Kg | 1
64. | Lead acetate | Powder, AR, 99.5% | 1 | kg | 1
65. | Magnesium Chloride | anhydrous, ≥98% | 1 | Kg | 1
66. | Magnesium nitratehexahydrate | 99.999% trace metals basis | 1 | kg | 2
67. | Magnesium sulfate | Anhydrous | 1 | Kg | 2
68. | Magnesium sulfate, hepta hydrate | 99% | 1 | Kg | 2
69. | Magnesium sulphatepentahydrate | 98% | 1 | kg | 2
70. | Manganese sulfate | 99+ % | 1 | Kg | 1
71. | Manganese sulfate mono hydrate | ReagentPlus®, 99% | 1 | Kg | 1
72. | Maleic anhydride | AR, 99.5% | 2 | L | 2
73. | α and beta naphtol | Powder or liquid 500ml/ gm | 1 | ml/ gm | 1
74. | Ninhydrin | Reagent grade
75. | Nitric acid -2.5L | ACS reagent, 70% | 1 | L | 7.5
76. | Oxalic Acid/bisulphate | AR,99% | 500 | ml | 2
77. | Para nitro aniline | AR,99% | 500 | ml | 2
78. | Phenyl hydrazine | Powder, AR, 99.5% | 500 | mg | 1
79. | Phosphoric acid | AR,99% | 2.5 | L | 2
80. | Phytalic anhydride | AR, 99.5% | 500 | ml | 2
81. | Potassium chlorate | reag. Ph. Eur., 99% | 1 | kg | 2
82. | Potassium chloride | BioXtra, 99.0% | 1 | Kg | 2
83. | Potassium chloride | anhydrous, beads, −10 mesh, 99.999% trace metals basis | 1 | Kg | 2
84. | Potassium hydroxide (pellets) | 85% | 1 | Kg | 2
85. | Potassium iodide | 99+ % | 1 | Kg | 3
86. | Potassium nitrate | 100% | 1 | Kg | 1
87. | Potassium permanganate | powder, −325 mesh, 97% | 1 | Kg | 2
88. | Resorcinol | powder, −325 mesh, 97% | 500 | kg | 2
89. | Silica gel | 120 mesh | 1 | Kg | 4
90. | Sodium acetate | 99%, Food Grade, anhydrous | 1 | Kg | 2
91. | Silicon oil |  | 1 | L | 5
92. | Sodium chloride | 99% | 1 | Kg | 3
93. | Sodium chloride | Lab Grade | 1 | Kg | 5
94. | Sodium fluoride | anhydrous, powder, 99.99% trace metals basis | 1 | Kg | 1
95. | Sodium bisulphate | 99%, anhydrous | 1 | Kg | 2
96. | Sodium dichromate dehydrate | Powder | 500 | gm | 2
97. | Sodium hydroxide | reagent grade, ≥98%, pellets (anhydrous) | 1 | Kg | 4
98. | Sodium hydroxide (pellets) | Lab Grade | 1 | Kg | 3
99. | Sodium nitate | Analytical standard | 500 | gm | 4
100. | Sodium thiosulphate * 5 H2O | 99.5% | 1 | Kg | 5
101. | Sodium Carbonate | powder, −325 mesh, 97%
102. | Starch soluble | ACS reagent | 1 | Kg | 1
103. | Starch | powder, −325 mesh, 97% | 500 | gm | 1
104. | Stopcock grease |  | 1 | Kg | 2
105. | Sucrose | 99% ,A.C.S. reagent | 1 | Kg | 3
106. | Toludine | AR, 99% | 1 | L | 2
107. | Thionyl chloride | AR, 99% | 1 | L | 2
108. | Zinc sulfate (hepta hydrate) | 99.99% | 1 | Kg | 2
109. | Bromine water | 99% | 1 | L | 10
110. | Gasoline | 99.8% | 1 | L | 10
111. | Kerosine | 99% | 1 | L | 5
112. | Eriochrome Black T | 98% | 1 | Kg | 4
113. | Cyclohexane | 99.9% | 1 | L | 10
1. Animal production & technology chemical request
s/n | disodium ethylene diamin tetraacetate(EDTA) | dehydrate crystal, reagent grade | 500g | gm | 2
1 | disoduim hydrogen phosphate(Na2HPo4) | anhydrous, reagent grade | 500g | gm | 2
2 | sodium borate decahydrate (Na2BO4.10H2O) | reagent grade | 500g | gm | 2
3 | sodium lauryl sulfate() | reagent grade | 500g | gm | 2
4 | 2-ethoxyethanol | ethylene glycol monoethyl ether, purified grade, | 500g | gm | 2
5 | 1N H2SO4 |  | 500g | gm | 2
6 | cetyl trimethayl ammonium bromide (CTAB) | GPR grade or technical grade | 500g | gm | 2
7 | Nutrient media | minimum two years expaired date | 500g | gm | 10
8 | Blood agar | minimum two years expaired date | 500g | gm | 10
9 | saffranin | minimum two years expaired date | pcs | pcs | 1
10 | iodin | minimum two years expaired date | pcs | pcs | 1
11 | cristal violet | minimum two years expaired date | pcs | pcs | 1
12 | Hydrogen peroxide | 1 liter | Pc | litter | 2
2. Horticulture
s/n | Name of Chemicals | Specification | Unit |  | Quantity | Unit Price | Total Price |  | Remark
1 | n-Hexane | 296090-1L Aldric, >95% | L | bottle*1L | 10
2 | Acetone | 31062-2.5L Aldric, >95% | L | bottle*2.5L | 4
3 | Methyl Slicylate | M6752-250mL Aldric, >95% | mL | bottle*250mL | 2
4 | (E)-Hexenal | 250mL Aldric, >95% | mL | bottle*250mL | 2
5 | (Z)-Hexnyl acetate | 250mL Aldric, >95% | mL | 2 bottle*250mL | 2
6 | Linalool | L2602-5G-250mL Aldric, >95% | mL | 2 bottle*250mL | 2
7 | (Z)-Hexen-1-ol | 250mL Aldric, >95% | mL | 2 bottle*250mL | 2
8 | NaOH | 1L Aldric, >95% | L | 3 bottle*1L | 3
9 | KCl | 1 Kg, >95% | Kg | kg | 3
10 | NaCl | 1 Kg, >95% | Kg | kg | 3
11 | H2SO4 | 1 L, 98% | L | bottle*1L | 2
12 | H2NO3 | 1 L, 98% | L | bottle*1L | 2
13 | CaCO3 | 1 Kg, >95% | Kg | kg | 2
14 | n-Pentane | 250 g, 95% | g | bottle*250g | 2
15 | n-Heptane | 250 g, 95% | g | bottle*250g | 2
16 | n-Octane | 250 g, 95% | g | bottle*250g | 2
17 | n-Nonane | 250 g, 95% | g | bottle*250g | 2
18 | n-Decane | 250 g, 95% | g | bottle*250g | 2
19 | Ethanol/Ethyl alcohol | 1 L, 98% | L | bottle*1L | 2
20 | Indole Acetic Acid (IAA) | 250 mL, >95% | mL | bottle*250mL | 2
21 | Indole Butryic Acid (IBA) | 250 mL, >95% | mL | bottle*250mL | 2
22 | Naphthalene Acetic Acid (NAA) | 250 mL, >95% | mL | bottle*250mL | 2
23 | 2, 4 dichloro phenoxy acetic acid (2, 4-D) | 250 mL, >95% | mL | bottle*250mL | 2
24 | Giberrilin | 250 mL, >95% | mL | bottle*250mL | 2
25 | Cytokinin | 250 mL, >95% | mL | bottle*250mL | 2
26 | Abiscisic Acid (ABA) | 250 mL, >95% | mL | bottle*250mL | 2
27 | Jasmonic Acid | 250 mL, >95% | mL | bottle*250mL | 2
28 | Ethylene | 250 mL, >95% | mL | bottle*250 | 2
3. Food science and postharvest
No. | Chemical Name | Specification |  | unit
1 | Alum solution | Water ≤0.01% |  | pack | 3
Evaporation Residue ≤0.0002%
Alkalinity ≤0.0002% (NH3)
Titratable acid ≤0.001% free acid (as CH3COOH)
2 | Ammonium acetate | Related Categories Ammonium, |  | pack | 2
Quality Level PREMIUM
grade for molecular biology
assay ≥98%
form solid
mp 110-112 °C (dec.)(lit.)
anion traces chloride (Cl-): ≤5 ppm
cation traces Fe: ≤5 ppm
3 | Ammonium hyderoxide | Related Categories ACS Grade |  | pack | 3
grade ACS reagent
vapor density 1.2 (vs air)
vapor pressure 115 mmHg ( 20 °C)
assay 28.0-30.0% NH3 basis
expl. lim. 27 %
total impurities MnO4- reducers,
passes test ≤0.002% CO2
4 | Amylase | Related Categories 3.2.x.x Glycosidases |  | pack | 4
type Type IX-A
form lyophilized powder
composition Protein, ~10% biuret
storage temp. −20°C Gene Information
5 | Amylose | Related Categories Biochemicals and Reagents |  | pack | 4
Quality Level PREMIUM
total impurities amylopectin, essentially free ≤10% ethanol ≤2% butanol
6 | Acetone | Purity ≥99.9% |  | pack | 150
Water ≤0.5%
Evaporation Residue ≤0.0003%
Halogenated Residue ≤10 ng/L (as Heptachlor epoxide)
7 | Di ethyl ether | Related Categories Diethyl Ether |  | pack | 40
vapor density 2.6 (vs air)
grade puriss.
assay ≥99.5% (GC)
autoignition temp. 320 °F
quality meets analytical specification of Ph. Eur., BP
contains ~5 mg/L 2,6-di-tert.-butyl-4-methylphenol as stabilizer
expl. lim. 36.5 %
8 | Ca standard | Purity ≥99.9% |  | pack | 9
Calcium Ca+2.
Value of 0.1M.
9 | D -catchin | Purity ≥99.9% |  | pack | 9
10 | Di chloran chloramphenical peptone agar | Agar Description AC agar for microbiology |  | pack | 3
Composition L-cysteine hydrochloride, 1 g/L
agar, 20 g/L
ammonium sulfate, 1 g/L
calcium chloride, 0.02 g/L
dextrose, 5 g/L
magnesium sulfate, 0.2 g/L
11 | Absolute ethanol | Related Categories Plastic Bottles |  | pack | 60
vapor density 1.59 (vs air)
vapor pressure 44.6 mmHg ( 20 °C)
grade puriss.
assay >99% (v/v)
autoignition temp. 683 °F quality meets analytical specification of Ph. Eur., BP
12 | Ethanol | Related Categories Plastic Bottles, Solvent Bottles, Solvent Packaging Options, Solvents |  | pack | 100
vapor density 1.59 (vs air)
vapor pressure 44.6 mmHg ( 20 °C)
grade puriss.
assay 96% (v/v)
autoignition temp. 683 °F quality meets analytical specification of Ph. Eur., BP
13 | Ethrel | For fruit ripening |  | pack | 4
14 | Ethyl alcohol | Related Categories Plastic Bottles |  | pack | 20
vapor density 1.59 (vs air)
vapor pressure 44.6 mmHg ( 20 °C)
grade puriss.
assay 96.0-97.2%
autoignition temp. 683 °F
quality meets analytical specification of Ph. Eur., BP expl. lim. 19 %, 60 °F
15 | Fe standard | Chemical iron |  | pack | 5
AA standard
1000 ppm
Used as standard for AAS analysis
16 | Ferric alum indicator | 【Appearance】 pale violet crystals |  | pack | 4
【Stability:】 Stable.
17 | Ferric chloride ( Fecl36 H2O ) | FeCl3 • 6H2O |  | pack | 2
SYN: Ferric Chloride, Hexahydrate
CAS#: 10025-77-1
FW: 270.30 Storage Code: White
Shelf Life: 72 months Solubility: Water and alcohol
A/O: Yellowish-brown lumps/ slight hydrochloric acid odor
18 | Gallic acid | Related Categories ACS Grade |  | pack | 5
grade ACS reagent
assay ≥98.0%
total impurities ≤0.01% insolubles
ign. residue ≤0.005%
mp 252 °C (dec.)(lit.)
anion traces sulfate (SO42-): ≤0.02%
19 | ISO butyl alcohol | Related Categories Flavors and Fragrances |  | pack | 4
grade FCC FG Halal Kosher NI
vapor density 2.55 (vs air)
vapor pressure 8 mmHg ( 20 °C)
20 | Lead acetate paper (indicater) | Related Categories Whatman pH Indicators and Test Papers |  | pack | 4
feature Specialized Test Papers, Lead Acetate
packaging pkg of 1 ea
mfr. no. Whatman, 2602-501A
W × L 7 mm × 50 mm
21 | Petroleum ether | Related Categories |  | pack | 200
grade, puriss
quality meets analytical specification of DAB
total impurities, ≤0.001% benzene (GC)
≤0.001% non-volatile matter
≤0.005% S-compounds (as S)
≤0.01% water (Karl Fischer)
≤2% n-hexane (GC)
22 | Potassium hydroxide (KOH) | Related Categories Acids & Bases |  | pack | 4
vapor pressure 1 mmHg ( 719 °C)
product line BioXtra
assay ≥85% KOH basis
total impurities ≤0.0005% Phosphorus (P) ≤0.1% Insoluble matter ≤2.0% K2CO3
mp 361 °C(lit.)
23 | Rennet enzyme | purified by crystallization |  | pack | 4
composition Protein, ≥40%
storage temp. −20°C
24 | Sodium phytate | Related Categories Carbohydrates, |  | pack | 2
composition Sodium (Na), ≥5 mol/mol
cation traces Ca: ≤2%
25 | Standard chloregenic acid | Related Categories Analytical Standards, |  | pack | 3
grade primary reference standard
CofA certificate is enclosed in each package
mp 210 °C (dec.)(lit.)
26 | Standard methionine | Related Categories Allium cepa (Onion) |  | pack | 5
grade reagent grade
assay ≥98% (TLC)
mp 284 °C (dec.)(lit.)
Gene Information Research your gene in Your Favorite Gene powered by Ingenuity
rat ... Ggt1(116568)
27 | Standard solanine | Related Categories Asymmetric Synthesis |  | pack | 3
biological source from potato sprouts
assay ≥95%
storage temp. −20°C
28 | Tri ethyl amine | vapor density 3.5 (vs air) |  | pack | 2
vapor pressure 51.75mmHg (20°C)
assay ≥99%
autoignition temp. 593 °F
expl. lim. 8 %
total impurities ≤0.5% water (Karl Fischer)
refractive index n20/D 1.401(lit.)
bp 88.8 °C(lit.)
29 | Trypisin | Related Categories Bioactive Small Molecules |  | pack | 3
Quality Level PREMIUM
type Type I-S
product line BioReagent
form powder
activity (One mg will inhibit 1-3 mg of trypin with activity of approx. 10,000 BAEE units per mg protein.)
solubility balanced salt solution: soluble1 mg/mL serum-free medium: soluble
Related Categories Detergents
30 | Tween 80 (surfactant) | Fatty acid composition: Oleic acid (C18:1) ≤ 60%; balance primarily linoleic (C18:2), linolenic (C18:3) and palmitic (C16:0) acids. |  | pack | 5
31 | Vanillin | Related Categories Certified Food Grade Products |  | pack | 5
grade FCC FG Halal Kosher NI
vapor density 5.3 (vs air)
vapor pressure >0.01 mmHg ( 25 °C)
32 | Z n standard | Purity ≥99.9% |  | pack | 5
33 | 99 % alcohol | grade FCC |  | pack | 5
vapor density 2.55 (vs air)
vapor pressure 8 mmHg ( 20 °C)
34 | 1, 2 di chloro ethane | grade CHROMASOLV® for HPLC vapor density 3.4 (20 °C, vs air) |  | pack | 2
vapor pressure 87 mmHg ( 25 °C) assay 99.8%
autoignition temp. 775 °F
purified by glass distillation

## Lab test equipment
በኢትዮጵያ ፌደራላዊ ዲሞክራሲያዊ ሪፐብሊክ መንግስት
ዓዲግራት ዩኒቨርሲቲ
የ2010 በጀት ዘመን ግልፅ ጨረታ 01/2009 ዓ/ም
ሎት አራት (04) የላብራቶሪ ቁሳቁስ እቃዎች (መለክያ )
5. Environmental sciences
No | Items Description | Specifications | Unit | Quantity | Unit Price | Total Price | Remark
1 | Stack Monitoring KitWith all necessary accessories | Lightweight | PCs | 1
powder coated control unit is provided in four separate boxes for easy handling
Digital readout for temperature of dry gas meter and stack gas.
Dry gas meter for total flow measurement
Unique Tapered thimble holder for leak proof collection
Six glass impingers
Acrylic rotameters for flow measurements
Light weight monoblock vacuum pump
Inclined Manometer with 0.01 inch WG resolution with spill proof arrangement
2 | Low Volume Air Sampler | A compact, versatile Low Volume Air Sampler with wide | PCs | 2
flow range of 05LPM
& 0500mLPM
3 | 240FS Atomic Absorption With all necessary accessories | Dimensions (WxDxH) 79 x 58 x 59 cm (31 x 23 x 23 inches) | PCs | 1
 Applications Manual Flame Analyses / Vapor Generation
 Wavelength(s) 185 - 900 nm
 Software Spectr AA Software
 Power170 VA
 Operating Environment Temperature : 5–45 C / Humidity: 20–80 %
 Weight 56 Kg
 Configurations Double Beam
 Lamp Type UltrAA Lamps / Support for Four Lamps
 Vaporization Flame Atomization
 Safety Features Automatic Gas Control / Flame Safety System
 Optics Narrow Beam Optics / Automated Self-Calibrating 250 mm Czerny-Turner Monochromator / Single Beam Splitter
4 | Ion Chromatography Spectroscopy | Dual-piston pump | PCs | 1
| (ICS-1000) with all necessary accessories | • Electrolytic suppression
• Digital conductivity detection
• USB connectivity, plug-n-play
• Optical leak detector
• Electronic logbook and trending through virtual channels
5 | Shimadzu TOCVCHS (Total Organic Matter) | temperature raises up to 720 ºC), to convert organic carbon into CO2. | PCs | 1
the carbon concentration over an extremely broad range (theoretically from 4μg/L to 30 000mg/L)
6 | Chemical Oxygen Demand (COD) reflux apparatus | Temperature of Reaction- 105°C or 150°C (221°F or 302°F) | PCs | 4
Temperature Stability ±0.5°C
Temperature Range -10°C to 160°C
Capacity - 25 vials (dia 16 x 100 mm), 1 receptacle for a stainless steel reference thermometer
Accuracy ±2°C (@ 25°C/77°F)
Dimensions 190 x 300 x 95 mm (7.5 x 11.8 x 3.7")
Weight approx. 4.8 kg (10.6 lb.)
7 | Biological Oxygen Demand (BOD) | Inner chamber sizes in mms. Capacity in cft. | PCs | 2
610x455x410 (24"x18"x16") 4.00
825x500x415 (33"x20"x16.6") 6.1
865x565x565 (34.6"x22.6"x22.6") 10.0
900x650x575 (36"x26"x23") 12.0
8 | Turbidity meter | HI 93703 | PCs | 2
Portable Logging Turbidity Meter ISO Compliant
9 | Analytical balance | With readability of 1mg | PCs | 1
10 | Sound Level Meter (SLM 109) | Measuring Range 30db to 130db |  | 2
10 Hz – 20 kHz
11 | Analytical balance | 3 kg capacity with readability of 0.1g | PCs | 1
12 | Autoclave | Electrical, Vertical type, Capacity: 90 liter, Pressure: 1 to 1.5 Kg per sq. cm, owner, Supply: 230+/–10 Volts. 50 Hz. single phase | PCs | 1
13 | Balance | 5 kg capacity with 50 gram precision | PCs | 2
14 | Balance | 50 kg capacity with 200 gram precision | PCs | 2
15 | Beaker 250ml | Glass, graduated | PCs | 50
16 | Beaker 300ml | Glass, graduated | PCs | 50
17 | Beaker 500ml | Plastic, graduated | PCs | 50
18 | Beaker 2 liter | Plastic, graduated | PCs | 20
19 | Beaker 5 liter | Plastic, graduated | PCs | 10
20 | Bio safety hood | Biological safety cabinet, vertical, sliding window with heat resistant transparent glass, 4’ (1.22 m) bench class II 100% exhaust, 230V,50Hz Motor single phase, To be installed on external wall to comply with Bio Safety Level 2 .Certificate to this may be required, Should have adjustable Modular Steel stand, Interior to be made of stainless steel. The work tray should easily lift out of the work area without tools. he apparatus should be ISO registered/ CSA Certified and NSF approved/ANSI Standard 49 Class II (Laminar flow) bio-safety cabinetry or equivalent International Standards approved. | PCs | 1
21 | Bucket | Stainless steel | PCs | 10
22 | Bunsen burner | Standard Bunsen Burner with Stopcock (836) | PCs | 50
Mounted on heavy base and brass pipe. Ht. 150 mm. Tube dia. 12 mm.
The Popular Science Apparatus workshops is an ISO 9002 company belongs to a fast growing 'PSAW' group of companies which was established in year 1974 at Ambala Cantt, a developing Industrial town of Haryana. The group of companies is engaged in the manufacturing of wide range of Precision equipments for:
23 | Burette | 25 ml capacity with 0.1 ml subdivisions | PCs | 25
24 | Burette | 50 ml capacity with 0.1 ml subdivisions | PCs | 25
25 | Burette | 100 ml capacity with 0.1 ml subdivisions | PCs | 25
26 | Burette stamp with clump and bosse head | Metal | PCs | 10
27 | Centrifuge | Electrical, Power Supply: 220 V | PCs | 2
Range of speed-regulation(R/m): 0-4000
Capacity(ml): 12×1.5
Range of speed-timing(m): 0-60
Centrifugal force(xg): 1700
Overall dimension(mm): 250×230×240
28 | Combined water distiller/ de-ionizer | Combined water distiller/ de-ionizer, with all the necessary accessories | PCs | 2
Capacity=5- 10liters
29 | Conical flask | 25 ml | PCs | 100
30 | Conical flask | 50ml | PCs | 100
31 | Conical flask | 100ml | PCs | 100
32 | Cotton pad filter | Standardized | PCs | 10
33 | Cover slide | Cover slide | Pack | 10
34 | Conical flask | 250ml | PCs | 100
35 | Conical flask | 500ml | PCs | 50
36 | Conical flask | 1000ml | PCs | 20
37 | Conical flask | 150ml | PCs | 100
38 | Crucible for furnace(ashing) | Single pot melter for precious metals | PCs | 10
Maximum operating temperature : 1400°C
Maximum continuous operating temperature : 1350°C
Heated by silicon carbide heating elements on all four sides of the chamber
Chamber dimensions : 440 (h) x 285 (w) x 285mm
39 | Desiccator | Plastic | PCs | 5
40 | Digital Camera Loaded Zoom Stereo Microscope | · Viewing Head = Binocular Head (55-75mm) | PCs | 2
Trinocular Head (55-75mm)
· Eyepiece = WF10*/23
· Objective = Zoom Range = 0.63 -5X
Zoom Ratio = 1:8
· Illumination = Top Illumination = reflectica 12V 15W
Low Illumination = transmission 12V 15W
· Working Distance = 110nm
· Eyepiece = 1.3, 2.0, 3.0, 5.0 mega pixel CMOS digital Camera eyepiece
· Having CCD Camera, Color 1/3” high resolution 520 TV lines
41 | Digital pH meter | Digital pH meter, bench with all the necessary | PCs | 2
accessories
Temperature compensation=0-100 automatically
Dimension= 170x44x104mm
42 | Digital readout orbital or reciprocating water bath shaker | Digital readout orbital or reciprocating water bath shaker with adjustable shaking speed and shaking stroke and all the necessary accessories.. | PCs | 1
Capacity = 30-38 litter bath accommodating 10-15, 250 ml flasks; Maximum temperature= 100-120
43 | Dipper | Long handle dipper | PCs | 5
44 | Dry oven | Internal size: 45 cm x 45 cm x 45 cm, ingle door with 2 shelves, Door fitted on heavy brass chrome plated hinges, Cabinet double walled mild steel, The apparatus should confirm to IS :6365-19. | PCs | 1
45 | Electrical Digital Analytical Balance (Bench Top Type) | · Capacity = 1200gm; | PCs | 2
· Readability = 10mg;
· Power = 220V AC
46 | Conical Flask 15 ml | Plastic, with stopper, calibrated | PCs | 10
47 | Conical Flask 20ml | Plastic, with stopper, calibrated | PCs | 10
48 | Conical Flask 5ml | Plastic, with stopper, calibrated | PCs | 10
49 | Conical Flasks 2 liter | Plastic, with stopper, calibrated | PCs | 10
50 | Conical Flasks 3 liter | Plastic, with stopper, calibrated | PCs | 10
51 | Conical Flasks ,5 liter | Plastic, with stopper, calibrated | PCs | 10
52 | Conical Flasks 500ml | Plastic, with stopper, calibrated | PCs | 10
53 | Flat bottom flask | 50 ml | PCs | 10
54 | Funnel | Plastic, 500ml | PCs | 10
55 | Funnel | 250 ml | PCs | 5
56 | Funnel sediment tester |  | PCs | 5
2. Plant science
S.No. | Item | Specification | Unit | Quantity
1 | Compound microscope | Binocular head equipped with standard 450 inclined observation tubes, rottable through 3600 and fixed in any direction with clamp screw, interpupillary distance from 53 to 75mm with diopter adjustment. | Pcs | 25
2 | Ocular micrometers | A glass slide in which one Millimeter scale is divided in to100 equal divisions each division measures 0.01 mm (10 microns). | Pcs | 10
3 | Stereo microscope | Binocular head equipped with standard 450 inclined observation tubes, rotatable through 3600 and fixed in any direction with clamp screw | Pcs | 15
4 | Microscope slides | Economy Grade, 75 x 26mm. Thickness 0.8 to 1.2mm, washed with ground edges. Ideal for general class-room use. | Pk | 10
5 | Forceps | Pathological. With guide pin | Pcs | 5
6 | Water distiller | Steel made water distiller, electrically operated, for single distilled water with 5 to 10 liters per hour, burn stead type distiller having iron free facility. Output load- 15.0 KW. | Pcs | 2
7 | Preservatives | Different disease damaged samples as fruit etc preservative chemicals | Kg/lt | 5
8 | Needles | Stainless steel, straight with plastic or stainless steel handle | Pcs | 10
9 | Screw neck Bottles | Neutral Glass, tall form with black urea screw cap. | Pk | 10
10 | Brush | Made from plastic and wooden handle | Pcs | 5
11 | Cover glass | Resistance Glass 0.19 to 0.25mm | Pk | 10
12 | Blades and accessories | Stainless Steel | Pk | 3
13 | Microscope slide folder | To hold 20 slides 76 x 25mm with two hinged flaps and numbered positions. | Pcs | 5
14 | Mortars and pestles | Unglazed with wooden handled pestle. With the capacity of 75 – 135mm | Pcs | 1
15 | Graduate Pipettes | Class B. to BS 700. Calibrated to deliver from any graduation mark to the jet. Type 11. Having capacity of 1 – 20 mm | pk | 5
16 | Thermometer | Pocket, short closed and cone | pk | 1
17 | Refrigerator | A 142 liter capacity with a full width freezer compartment. Finished in white enamel and complete with interior light, adjustable thermostat, push-button defrost, 2 wire adjustable shelves, 3 adjustable door racks and storage bin. Size: 850(H) x 545(W) x 595(D) mm. For 220/240V | Pcs | 1
18 | Eye shields. | Spectacle type with clear lenses, brow guard, and hinged side pieces giving all round protection. Can be worn over spectacles. | Pcs | 10
19 | First aid cabinet | For up to 10 persons. In green polypropylene box with hinged lid. 250 x 190 x 70mm. Complies with Health and Safety Regulations 1981. | Pcs | 1
20 | Gloves, Disposable | Latex. Seamless matt finish with excellent finger sensitivity. Fits either hand. Available either pre-powdered for easy removal or powder free. In packs of 100. Having different size. | pk | 5
21 | Test tube | Plastic made and transparent | pk | 5
22 | Test tube stand | Hardwood block 170 x 60 x 25mm with 10 holes, 4 x 25mm and 6 x 17mm | Pcs | 2
23 | Stop clock | Precision hand wind mechanism, standard pattern school timer, ideal for all kinds of timing experiments. Fitted with large start/stop and reset triggers for easy operation. Large second hand and small minute hand.8.95 /ea. | Pcs | 1
24 | Atomizer | Tin, plastic or glass container with a capacity of less than half litter. It is fitted with small nozzle and a pump operated by hand. It is used only in laboratory, green houses and houses | Pcs | 1
25 | Hand Sprayer | Having capacity of one liter. Used for kitchen gardens, laboratories, green houses work. | Pcs | 5
26 | Knapsack sprayer | Consists of non- pressurized tank with a hand pump fitted by its side with capacity of 20 liters. | Pcs | 2
27 | Beakers | ‘Pyrex’, Glass. Low form graduated with spout. Capacity of 5ml – 2L | pk | 5
28 | Cylinders | Glass body graduated with polypropylene stopper. The capacity of 5ml – 2000ml | pk | 5
29 | Desiccators | Plastic, Vacuum Pattern, consisting of a transparent polycarbonate top with O-ring seal, polypropylene base, desiccant tray and perforated plate, with a stopcock that accepts 6mm bore, flexible tubing and P.T.F.E. plug in the top which turns to allow controlled admission of air. | Pcs | 1
30 | Magnifiers, reading lenses | Metal mount with plastic handles and diameter of 60 – 90mm | Pcs | 5
31 | Measuring jugs | Graduated polypropylene with the capacity of 5lt | Pcs | 5
32 | Grinder | Electrically operated to work on 220 Volts A.C for grinding of dry plant samples. Unit having two stationary steel blades and Rotary with steel edges provided in the cast Iron chamber. | Pcs | 1
33 | Magnetic stirrer | With Digital Speed Display, Electronically controlled for more capacity, Higher Speed range from 0 – 2500 RPM, with 5.0 lit capacity, Outstanding Chemical resistance top, PMDC Motor for High accuracy even at low speed with temperature control hot plate. Very much useful for stirring upto 5 Lit of capacity. | Pcs | 1
34 | Plant Growth Chamber | A versatile controlled Environment Chamber useful for plant growth & animal studies. This Chamber provides the necessary light, enclosed humid atmosphere and warmth for successful plant growth in a laboratory. The Chamber should be double walled insulated with 75mm thick super glass wool between interior and exterior walls. | Pcs | 1
35 | Herbarium Press for field use | MDF planks. Lacquer finish. Provided with tilting type bolts with fly nuts for putting sufficient pressure. Upper plank. Size 45 cm X 30 cm. | Pcs | 50
36 | Herbarium cabinet | Cabinet frame of 19 mm plyboard finished with laminated sheet. Hinged MDF baton to collectively lock the drawers. Drawer frame of MDF with playboard bottom fitted with puller knobs and index card holder. Phoshor bronze clip provided inside drawer for keeping herbarium sheets in position. Drawers finished in spirit polish. Drawer Size 45 cm X 37 cm X 8 cm. Cabinet with 12 drawers | Pcs | 1
37 | UV Viewing cabinet | Professional UV viewing cabinet 2x15w tubes, 254-365nm | Pcs | 1
38 | Safety laboratory cabinet | Flammable liquid storage cabinet. Double door complete with two trays. Dims 790x900x460mg | Pcs | 1
39 | Cover slips | 24x24mm cover slips. Pk/100 | Pk | 5
40 | Cover slips | 18x18mm cover slips. Pk/100 | Pk | 1
41 | Dropper | Dropping pipettes. Pk/10 | Pk | 1
42 | Petridishes | Glass petridishes 60x12mm.pk/18 | Pk | 2
43 | Test tube racks | Polypropylene test tube rack, 55places for 18mm test tubes. Pk/5 | Pk | 2
44 | Test tubes | 18x150mm pyrex, without rim. Pk/100 | Pk | 1
45 | Test tubes | 16x125mm pyrex culture tube with screw cap. Pk/40 | Pk | 1
46 | Chromatography | 20mm diameter, 300mm length | Pcs | 2
47 | Laboratory coats | Large and medium size | Pcs | 2
48 | Filter paper, fluted | Diameter 24cm. Pack of 100, Diameter 18.5cm. Pack of 100 | Pk | 1
49 | Filter paper, round | 12.5cm diameter | Pk/100 | 1
50 | Separatory funnel | 250ml borosilicate | Pcs | 5
84 | Triple beam balance with weight set and poly scoop | Beam capacity= 610 g | PCs | 1
Readability= 0.1 g
85 | Two stage direct drive high vacuum air pump | Two stage direct drive high vacuum air pump | PCs | 1
With all the necessary accessories
Pump speed 3450 rpm
Vacuum attainable= 5 microns
Capacity (free air) =20Lpm
Dimension=159x254x197mm
86 | Uncapping fork | Manual | PCs | 2
87 | Uncapping fork | Electrical | PCs | 2
88 | Universal Bottle | Made of glass, screw-topped, Size: 250 ml | PCs | 100
6. Food science and postharvest
No | Name of Equipment’s | Specification | unit | Quantity
1 | A total organic carbon analyzer | Measurement Range 0.5 ppm to 50000 ppm Conductivity No Autosampler Compatible Yes Technology Supercritical Water Oxidation |  | 1
2 | Aluminum foil | Weight: 6.75 lbs | pack | 20
Size: 18" x 400'
3 | Black rubber stopper | Standard size number, 15 | pcs | 50
Color, black
Top OD (mm),103
Material, rubber
Bottom OD (mm),83
Qty/pk ,1
Product Type ,stoppers
Brand , cole-parmer
Manufacturer number, R15-M290
4 | Cotton |  | pacck | 10
5 | Cream separator | Max. milk output, l/h 80 | pcs | 2
Drum rotational speed, min-1 10500
Number of disks in drum, pcs 10 to12
Milk bowl capacity, l 12
Max. butter-fat content in skimmed milk, % 0.05
Cream/skimmed milk volume proportion adjustment range 1:4 to 1:10
Max. power consumption, kW/h 0,120
Overall dimensions, mm:
- bowl diameter 365
- height 520
Weight, kg 6
6 | Jars | · Capacity: 6-oz. (each jar) | pcs | 50
· Material: Glass
· Diameter: 2-in. (each jar)
· Height: 3.5-in.
· Weight: 0.37-oz. (each jar); 3-lbs. for all 8 jars
7 | Digital drum coffee roaster | Manufacturer: Hottop | pcs | 2
Model:KN-8828P-2
Width:10''
Depth: 19''
Height: 14''
Voltage: 110
Weight: 20 lbs
8 | Disposable glove | Part Number MFXMF300L | pcs | 500
Pkg Qty 100
Catalog Number GFL-0502
Color Name Natural
EAN 0769799030048
Size medium and small
UPC 769799030048
9 | Electric food slicer | · Cast-aluminum and stainless-steel slicer with gear-driven, cool-running, high-torque motor | pcs | 2
· 7-inch, multi-purpose, stainless-steel blade slices from deli-thin to 1-inch thick slices
· Tilted, large-capacity food carriage and cantilever design provide fast, efficient slicing
· Blade, food carriage, food pusher, food deflector, and thickness guide remove for easy cleaning, safety fuse at the base of the slicer for power surge protection
· Measures 15 by 10.5 by 10 4/5; 1-year limited warranty
10 | Extraction thimbles | Related Categories Whatman Extraction Thimbles, | pcs | 30
description Grade 603 g (Glass Fiber with inorganic binder)
packaging packet of 25
mfr. no. Whatman, 10371011
W × L 33 mm × 100 mm
Thickness 1.5 mm
11 | Face shield | Anti-warp design resists dimensional distortion from heat and moisture. | pcs | 4
Free-floating, ratchet drop-down headgear holds a replaceable, clear window with easy keyhole window mounting.
Window is 8" x 0.040" thick and the 16" window width provides wide-angle protection. Replacment windows available in your choice of Acetate (No. 2647-3) and Fog-Free Acetate (No. 2647-3F).
12 | Filter paper size of 90mm | Mfr Part # 1002-090 | pack | 40
Pkg Qty 100
Specifications 9.0cm
Brand Name Whatman
14 | Filter paper what man no 1 | Brand, whatman | pack | 40
Part Number, 1001-270
15 | Flame photometer | Range 0 to 199.9 ppm | pcs | 1
Sensitivity Na+ and K+ filters: 3 to 100 ppm
Ca+ and Li+ filters: 5 to 100 ppm
Ba+ filter: 100 to 200 ppm
Specificity less than 0.5% interferences when concentrations are equal to test sample concentrations
Reproducibility better than ±1% C.V.
Linearity better than ±2%
Display 3-1/2-digit LED, 1/2"H
Fuel supply high-grade propane, butane, or propane/butane mixture regulated at approximately 0.36 psi; natural gas at 3 to 10" W.G.
Air supply requires 6 liters/min at 14 psi, oil and moisture free Recorder output 100 mV
Dimensions 14-3/16"W x 16-1/2"H x 11-7/8"D
Aspiration rate 2 to 6 mL/min
Reading stabilization approximately 8 seconds
Power 115 VAC, 50/60 Hz
Model 500 731
Manufacturer number 500 731
16 | Homogenizer | Electrical: 115V | pcs | 1
Works No.: 3565001
Volume Range: 1–2000 mL
Maximum Viscosity: 5000 mPa·s
Speed Range, Under Load: 3400–24,000 rpm
Dimensions: 6.5W x 8D x 24H cm (29/16 x 35/32 x 97/16")
Weight: 1.6 kg (3.5 lbs.)
17 | Hot plate | Hotplate/Stirrer : MS7-H550-S | pcs | 1
Temp. range, Ambient - 550°C
Speed range , 100-1500rpm
accuracy, Temp display ± 0.1°C
Temp display accuracy with PT- 1000 Sensor , 6k/min
speed range, ± 0.5°C
Heat output, 1000w
Max. Stirring Qty., 10 liters
Heating rate (1 liter water), 6k/min
Speed/Heat display, LED
Motor type , Brushless
Plate size, 7*7''
Plate material, ceramic glass
Dimensions, 14''LX8.5''X4.5''H
Weight, 11 lbs
Voltage, 110volts 50Hz/60HZ
18 | Juicer | Brand, Breville | pcs | 2
part number, 22773381, 6662662, 800 JEXL, 9230210
UPC, 021614034205, 21614034205
EAN, 00216140
19 | Laboratory marker | Part Number-52877310 | pcs | 50
Catalog Number-VLM-1401
20 | Mouth guard | Better quality | pcs | 200
21 | New PM-300 Toploading Milligram Balance |  Configurable RS232 interface | pcs | 2
 Large, analytical type glass draft shield
 Bright backlit LCD display
 reads in g, oz, lb, ct, counting, %
 filtering levels
 Single button calibration
 Calibration weight included
22 | Reciprocating shaker | SK-L180-Pro Digital Linear Shaker Specifications: | pcs | 2
Shaking action : Reciprocating
Speed range : 100-350 RPM
Timer : 1 to 1199 minutes
Orbit diameter : 4.5mm
Maximum load : 2.5/Kg/5.5Lbs
Operating temperature range : +4 - 40°C
Maximum humidity : 80%
Plate dimensions : 9 x 9 inches
Overall dimensions : 14W x 12D x 5H inches
Weight : 19Lbs
Electrical supply : 110V, 60Hz, 30W
23 | Reichert Counting Plate Wolffhuegel 13333800 |  | pcs | 3
Electrical:Counting Plate
Reichert No.:13333800
Unit:Each
24 | Rubber stopper | Size: | pcs | 50
Dia. Of Top, mm: 17
Dia. Of Bottom, mm: 13
No./lb.(Approx.): 95
25 | Rubber stopper size 00 ,0 hole | · Resilient and long lasting | pcs | 50
· Dimensions, approximately : 25 mm x 15 mm x 10 mm( Length x Top Diameter x Bottom Diameter)
· Solid stopper
· As each batch of rubber stoppers can be slightly more or less dense we can only give an approximate piece count per pound
· Picture is a representation of the solid stoppers.
26 | Saccharometer | Detailed Description | pcs | 1
0-8.5Saccharometer-Blue Spirit Thermometer/Hydrometer combos filled with blue spirit and calibrated for reading at the bottom of the miniscus. Standardized at 20 deg. C with temperature correction scale. 360 mm length. Three scales. Certified
27 | Separating funnels | Specifications for this item | pcs | 15
Brand Name MHB
Mfr Part # LB192K-500
Pkg Qty 1
28 | Separating funnels | Specifications for this item | pcs | 10
Brand Name MHB
Mfr Part # LB192K-1000
Pkg Qty 1
29 | Test tube brush | FEATURES: Radial tip nylon bristles. SPECS: Total Length: 9-3/4"Bristle: 1/2" x 2-3/4" | pcs | 100
30 | Tongs of different size | Heat resistant | pcs | 30
31 | Volumetric flask of 100ml size | Payrix glass /heat resistant | pcs | 100
32 | Volumetric flask of 25ml size | Payrix glass /heat resistant | pcs | 100
33 | Volumetric flask of 50ml size | Payrix glass /heat resistant | pcs | 100
34 | Water bath of temperature controllable |  | pcs | 1
35 | Water Bath | Bath type -Viscosity Water Bath
Min temperature (º C)-Ambient
Max temperature (º C)-150
Temp control -PID
High-temperature cut off- adjustable from 140 to 428°F(60 to 220°C)
Temp range (With cooling coil)-5° above coil fluid temp to 302°F (150°C)
Temp setting -digital
Immersion depth -3 to 7"
Low-level cutoff -Yes
Pressure pump (Max flow at 0 head)-9 or 15 L/min
Pressure pump (Max head at 0 flow)-1.3 or 2.6 psi
Wetted materials -304 and 316 stainless steel
Heater wattage -1000
Stability -±1.6°F (±0.05°C)
Power (VAC)-240
36 | Watman No 42filiter paper | Brand Whatman Part Number 1442-110 | pack | 25
37 | What man 1004 -150 Filter paper | Diameter 15cm, pk; 100 | psck | 50
LIST OF LABORATORY EQUIPMENT URGENTLY REQUIRED BY DEPARTEMENT OF PHARMACY, CMHS, ADIGRAT UNIVERSITY
| Item | Specification |  | Unit | Unit price | Total Price | Remark
1 | Percolator | 1 litter capacity | Number | 2
|  | 3 litter capacity | Number | 2
2 | Soxhlet apparatus | 1 L & 2 L flask size | Number | 1
|  | 5 L flask size | Number | 1
3 | Cellulose thimbles for Soxhlet pack of 20 | 1 L Capacity | pack | 10
|  | 2L capacity | pack | 10
|  | 5 L capacity | pack | 10
4 | Water distillation apparatus |  | Number | 2
5 | Clevenger volatile oil extraction apparatus | Essential Oil Determination Apparatus (1L & 2 L Capacity) | Number | 3
6 | Simple distillation apparatus | 5 L capacity | Number | 2
7 | TLC Coating Apparatus and accessories
| 1. CAMAG TLC Package "Plate Coating Automatic", containing: | CAMAG Automatic TLC Plate Coater | Number | 1
|  | Glass Plates 20x20cm, pack of 10 | Number | 5
|  | Aluminium Oxide CAMAG DSF-O, 1 kg | Number | 3
|  | Cellulose CAMAG DSF-O, 500 g | Number | 3
|  | Silica Gel GF 254, type 60, 1 kg | Number | 10
|  | CAMAG TLC Plate Box | Number | 5
8 | 2. CAMAG TLC Plate Coater, hand operated | Manual type | Number | 1
9 | Vacuum pump | Model:ZS-3B | Number | 1
|  | FJC 3.0 CFM Auto AC Vacuum Pump FJC6909 | Number | 1
11 | Evaporating dish | Pyrex | Number | 20
12 | Suction filter |  | Number | 2
15 | Sonicator - Ultrasonic Processors |  | Number | 1
16 | Rotary evaporator with pump full set | 5L auto lifting, with condenser and bath | Number | 2
17 | TLC sprayer |  | Number | 3
18 | Electric grinder |  | Number | 3
19 | Centrifuge |  | Number | 2
20 | Thermometer (more than 100° C) |  | Number | 10
23 | Centrifuge tubes (graduated test tubes) |  | Number | 50
24 | Cassia tubes | 0.01 ml graduated | Number | 10
25 | digital weight balance |  | Number | 4
26 | Mortar and pistle | small size: moratr diameter around 60 mm, capacity about 70ml; pestle length about 115 mm, head diameter 25-50mm. | Number | 20
|  | Medium and large: Mortar diameter about 60- 125 mm, capacity up to 400ml; pestle length 150-185 mm, head diameter of 50 mm. | Number | 20
27 | magnetic stirer |  | Number | 4
34 | Glass plate for TLC 10 x 20 packs of 20 |  | Packs | 20
36 | Saturation pads, pack of 100 |  | Packs | 10
37 | Shaker |  | Number | 2
38 | UV cabinet (UV Lamp in combination with UV Viewing Box) |  | Number | 2
39 | Disposable capillary glass tubes | 5 µl | Pack | 10
40 | Disposable capillary glass tubes | 20 µl | pack | 10
41 | Calibrated Chromatographic column With solvent reservoir and fritted disc |  | Number | 3
42 | Chromatographic Column | With precession valve, ID X L (15 mm x 250 mm), volume, 40 ml | Number | 5
43 | Volumetric flask (borosilicate) | 5 ml | Number | 15
|  | 10 ml | Number | 15
|  | 25 ml | Number | 30
|  | 50 ml | Number | 30
|  | 100 ml | Number | 35
|  | 250 ml | Number | 35
|  | 500 ml | Number | 35
|  | 1000 ml | Number | 30
|  | 2000 ml | Number | 30
45 | Conical flask (borosilicate) | 5 ml | Number | 30
|  | 10 ml | Number | 30
|  | 25 ml | Number | 30
|  | 50 ml | Number | 30
|  | 100 ml | Number | 30
|  | 250 ml | Number | 30
|  | 500 ml | Number | 30
|  | 1000 ml | Number | 30
|  | 2000 ml | Number | 30
46 | Silica gel | F-254, type 60 | KG | 10
47 | Scanning UV/Visible Double Beam Spectrophotometers |  | Number | 1
49 | Flourimeter |  | Number | 1
50 | Spectrophotometer UV/visible wave length range 190-920nm |  | Number | 1
51 | Flame photometer PFP 7 |  | Number | 1
58 | microcentrifuge |  | Number | 1
59 | Dessicator |  | Number | 5
60 | Cages for rats |  | Number | 20
61 | Cages for mice |  | Number | 30
62 | Gavage for rat feeding |  | Number | 3
63 | Gavage for mice feeding |  | Number | 3
64 | Hot plate analgesiometer |  | Number | 2
65 | Digital rota rod apparatus |  | Number | 2
66 | Electroconvulsion meter |  | Number | 1
67 | Blood pressure measuring apparatus (non invasive) |  | Number | 1
68 | Surgical kits |  | Pack | 2
69 | Graduated cylinder | Silberbrand Eterna, class B, tall form, 5 ml, of 10 | Pack | 1
70 | Graduated cylinder | Silberbrand Eterna, class B, tall form, 10 ml, of 10 | Pack | 1
71 | Graduated cylinder | Silberbrand Eterna, class B, tall form, 25 ml, of 10 | Pack | 1
72 | Ordinary Water bath |  | Number | 4
73 | Viscometer | Oswald | Number | 1
74 | Hot plate with magnetic stirrer |  | Number | 2
75 | Glass mortar and pistil |  | Number | 20
76 | Friability Tester |  | Number | 1
77 | Tapped Density Tester without glassware |  | Number | 1
78 | Erlenmeyer flasks | boro-glass,narrow neck, 50 ml, pack of 10 | pack | 1
79 | Erlenmeyer flasks | boro-glass,narrow neck, 100 ml, pack of 10 | pack | 1
80 | Erlenmeyer flasks | boro-glass,narrow neck, 250 ml, pack of 10 | pack | 1
81 | Erlenmeyer flasks | boro-glass,narrow neck, 500 ml, pack of 10 | pack | 1
82 | Erlenmeyer flasks | boro-glass,narrow neck, 1000 ml, pack of 10 | pack | 1
83 | Crystallizing dishes | DURAN,with spout, cap. 40 ml,diam. 50 mm,height 30 mm, pack of 10 | pack | 1
84 | plastic bottles, 100ml |  | number | 100
85 | plastic bottles, 50ml |  | number | 100
86 | suppository mold |  | number | 5
88 | PH indicator paper, of 100 |  | pack | 2
89 | stainless steel spoon, laboratory grade |  | number
90 | hardness tester |  | number | 1
91 | separator funnels, borosilicate | 50ml | number | 10
|  | 100ml | number | 10
|  | 250ml | number | 10
|  | 500ml | number | 10
|  | 1000ml | number | 10
92 | maceration glass jars | 3L capacity | number | 5
|  | 5L capacity | number | 5
93 | Laboratory electric grinder |  | number | 1
98 | vaccum filteration unit |  | number | 2
99 | Kinfe and chopping pad |  | number | 5
100 | muslin cloth of 20 meter |  | number | 10
101 | preservation jar |  | number | 5
102 | vernier caliper |  | number | 5
103 | Quartz cuvettes |  | number | 20
104 | dissolution apparatus |  | number | 1
105 | vibration sieve shaker system | reciprocating cam system. The intensity of the shaking action can be adjusted by the speed of the motor drive. Sive sets: comprising of 9 sieves (Kresner), no. 0-8, 31 cm diameter, made of stainless steel. |  | 1
106 | Aluminium foil |  | box | 10
107 | safety cabinet, for Chemicals |  | Number | 1
108 | DVD/CD sets of Pharmacology with simulation | A full set 3D DVD/CD of pharmacology with simulation | full set | 2
108 | Urology simulator | Used in the simulation of percutaneous anf cystoscopic urologic procidures |  | 3
109 | chemistry machine fully automatic | standard tests |  | 1
110 | Glucometer | Each |  | 10
111 | Paedatric IV perfuser | each |  | 2
112 | Adult IV perfuser | each |  | 2
113 | MVA pelvic model | each |  | 4
114 | Suturing simulator | each |  | 4
115 | Chromic cut gut with 2/0 needle | Box of 10 items |  | 20
116 | Chromic cut gut with 0 needle | Box of 10 items |  | 20
117 | silk suture with needle | Box of 10 items |  | 40
118 | Vicryl suture with needle | Box of 10 items |  | 10
119 | Episiotomy set | 2 stainless steel kidney dishes, 25 cm | pack | 10sets
• 1 st.st. Triangular dish (placenta dish)
• 1 st.st. Bowl, 6"
• 1 Mayo scissors, straight, 15 cm
• 2 Spencer Well's artery forceps, straight, 20 cm
• 1 Sponge holder, 25 cm
• 1 Cord scissors
• 1 Episiotomy scissors
• 2 Female catheter
120 | Weight scale | neonates Weighing, Scale, electronic for infants (Baby scale) | no | 5
Features:
. Full electronic
. Portable
. Capacity: 20kg
. Division: 10g
Construction: Durable, unbreakable sturdy material
121 | Measuring tape | • Made of Steel, | no | 5
• return run by pressing a button,
• 1 mm spacing,
• Length 2,000 mm
122 | Torn queit | With Limb protection sleeves | no | 10
With Different Size of Cuff (Adult & Pedi Size)
Height: 180 mm (7.0 inches)
Width: 120 mm (4.7 inches)
Depth: 110 mm (4.3 inches)
Weight: 1.08 kg (38.0 oz)
123 | Eye Google | Safety goggle, model for spectacle wearer | no | 60
• Adjustable headband
• Material, frame: translucent soft PVC
• Material, lens part: polycarbonate
• Indirect side vents
• Compliant with safety standard CE EN 166 (or equivalent
124 | Spatula | wooden Scoop and dose chemicals | box | 2
• Highly corrosion resistant
• Made of stainless steel/wood
• Size: To be stated
125 | Delivery coach | Bed, labour and delivery, 2 sections. | no | 4
• All sections fit with padded mattress, detachable from bed for easy cleaning.
• Mattress covers removable via side zipper.
126 | mask | Provide protection against fine dusts and water based mists | pcs | 80
• Adjustable head band
• Dimension: To be stated
127 | Drum medium size for cotton | Drum should have an effective closing lid with a clip lock, a carrying handle, air vents system to allow | pcs | 20
steam to circulate freely during the sterilization cycle. Vents to be manually closed after sterilization.
• Air vent system (opening and closure mechanism) must be efficient and easy to operate.
Lateral air vents system is preferable to top and bottom air vents.
• Material: Austenitic stainless steel, smooth surface. Austenitic stainless steel composition: approx. 8 to
10 % nickel, 18 to 20 % chromium.
• External diameter: approx. 150 to 165 mm.
• Height: approx. 100 to 120 mm.
• Thickness: approx. 0.6 to 0.7 mm.
128 | Foley catheter | Foley catheter siliconised 5-15 ml two ways size sterile CH14
129 | tray | Small - 705 x 445mm | pc | 20
• Large - 855 x 445mm
• 100mm swivel castors
130 | oxygen cylinder | OXYGEN CYLINDER SPECIFICATIONS : | pc | 4
Capacity: 12 Liter
O2 Regulator
O2 Humidifier
Adult mask
Infant mask
Nasal tube
O2 tubing
131 | NASAL SPECULUM | Nasal Speculum; Beckman type; size medium 5 1/2" stainless steel | pc | 10
132 | CHEST TUBES | CHEST TUBES 6 from Each size • Chest Tubes (Reusable) With Trocar Size 12. | pc | 50
• Chest Tubes (Reusable) With Trocar Size 14,
• Chest Tubes (Reusable) With Trocar Size 22
• Chest Tubes (Reusable) With Trocar Size 26
133 | First aid kit | Triple antibiotic ointment packs, 0.5g each | pc | 6
• 4 Antiseptic cleansing wipes (sting free)
• 1 Hydrocortisone pack, 0.9g
• 2 Hand sanitizer packs, 0.9g each
• 2 chewable aspirin tablets, 81 mg each
• 20 Plastic adhesive bandages, 3/4" x 3"
• 10 Plastic adhesive bandages,1" x 3"
• 2 Elbow and knee plastic bandages, 2" x 4"
• 5 Junior plastic bandages, 3/8" x 1-1/2"
• 1 Knuckle fabric bandage
• 1 Fingertip fabric bandage
• 3 Patch bandages, 1-1/2" x 1-1/2"
• 1 Instant cold compress
• 1 Triangular sling/bandage
• 1 Trauma pad, 5" x 9"
• 4 Gauze dressing pads, 3" x 3"
• 2 Gauze dressing pads, 4" x 4"
• 1 First aid tape roll, 3/4" x 5 yds
• 1 Gauze roll bandage, 3"
• 1 CPR one-way valve face shield, latex-free
• 1 Thermometer, one time use
• 2 Latex-free exam-quality vinyl gloves
• Scissors, 1 pair
• Plastic tweezers, 1 pair
• 1 American Red Cross Emergen
134 | Trolly | Dressing trolley, two shelves. | pc | 8
• Heavy carriage mounted on 4 swivel castors, of which two with brakes.
• Fit on both sides with push bar-handle.
• Top and bottom shelves with guard rails, along one length and both widths.
• Protective bumpers at all four corners.
Materials:
High resistance to corrosion (tropical environment).
Frame and tray: Austenitic stainless steel 18/10.
135 | Episiotomy suturing simulator | EPISIOTOMY REPAIR TRAINING MODEL | Each | 8
• Anatomical accurate model of the female perineum with external genitalia,
• Vagina and cervix inclusive of vaginal mucosa,
• Perineal muscles and skin in relevant layers which allows for realistic repair
• Perineal pad should be replaceable
• All layers should allow for repeated suturing
• Set to include mid-line,and left and right medio-lateral repairs. •Surface should be washable with soap and water
136 | Manual Vacuum Aspiration set | Complete with interior cups 40,50 & 60mm | pack | 10
• Bottom plates and one traction handles
• With all tubing and accessories
137 | Fetoscope | Wooden or plastic | number | 10
138 | Syring and needle 20 cc | of 100 item | box | 10
139 | Syringe and needle 10 cc | of 100 item | box | 10
140 | Medication Tray | steel medium | pc | 6
141 | Medication Tray | steel large | pc | 6
142 | Light source (Lamp ) | Color Temperature: 3600k AC: 95v-240v Power Supply: 30-50w Lamp Life: Halogen 2000h Spare Parts: | no | 6
Table Clip, Guide Rail Clip, Wall Clip, Floor Prop. N. W: 3.8kg Packing Size: 850*210*250mm Feature:
Material: Steel; to be deilverd with spare
143 | Water seal chest drainage set | Chest aspirating set with 2 drainage bottle , tubing,and with aspirating needle of 2 way | pc | 10
Luer lock stopcock 16gx3" and 18gx3" ; 8 pieces
144 | THORACENTHESIS NEEDLE | THORACENTHESIS NEEDLE, hypodermic,1.6x100mm,luer with stop cock and tubing for drainage | pc | 25
145 | Rectal tube | Tube rectal: Child size #12 - #14 & Adult size #14 - #24, open tip one eye, funnel | pc | 25
end, sterile, reusable, rubber. 40 from child and 40 from adult sizes. Total 80 rectal tubes
146 | LUMBAR PUNCTURE NEEDLE | LUMBAR PUNCTURE NEEDEL 18G, 21G Reusable stainless steel 20 from each size | pack | 6
147 | Dressing trolley.(Local) | CASTORS FINISH: 75mm Twin wheel, stainless steel shelves, epoxy powder coated side frames; FEATURES | no | 10
Push handle both sides, guard rail on three sides, stainless steel shelves. Dimensions 1060L x 500W x 950H
148 | Tracheostomy tube plastic | size 5,7, 8,&9mm | pack | 10
149 | Apron | Provide extra protection against minor chemicals/ body fluid splashes | Pcs | 70
• Made of fabric/ water proof material
• Dimension: To be statandared
150 | safety boxes | Puncture resistant container for collecting and disposing of used disposable and auto-disable | no | 10
syringes, needles
• Complies with WHO Performance Specification E10/IC.2
• Capacity: To be Stated
151 | Stool chair | Sturdy 2 step footstool. | no | 200
• Mounted on robust supporting legs spaciously arranged for optimal stability.
• Both steps and feet, fit with anti-slip.
152 | TV flat screen | 42 inch Samsung or equivalent | no | 4
153 | Screen | 3 fold standardMobile three section bed screen | Pc | 60
• Comprising a metal tube frames mounted on 4 casters.
• Casters positioned in a broad stance for stability of the frame.
• Frame suspends a curtain material for privacy.
• Each side of the frame has a hinged section that can be angled for privacy.
• Frame of round enamelled coated steel
• Curtains of white plastic material
• Dimensions (w x d x h), ≥ (2.10 x 0.05 x 1.70)
Material: Frame: anti-corrosive and epoxy coated steel.
list of equipments for Biochemitry
1 | Separating funnels (borosilicate) | 50ml |  | 10
|  | 100ml |  | 15
|  | 250ml |  | 15
|  | 500ml |  | 10
|  | 1000ml |  | 10
2 | Watch glasses (borosilicate) | Big size |  | 25
3 | Burettes | Rotaflow screw Thread Stopcock
with PTFE key, Amber stain
grduation
|  | 25ml |  | 25
|  | 50ml |  | 50
4 | Cuvettes | Quarz made Standard Size |  | 10
Cuvettes for UV-VIS Spectrophotometer
5 | Pipettes | Borosilcate Pipette for measuring
Amber grduation, Subdivision marking
|  | 1ml |  | 20
|  | 2ml |  | 20
|  | 5ml |  | 30
|  | 10ml |  | 30
6 | Stirring rods | Glass made, 30cm length |  | 50
7 | Measuring Cylinders | Cylinders, Graduated, Round
Base And Spout, Class ‘B’, in
compliance with ISO
|  | 10ml |  | 5
|  | 50ml |  | 5
|  | 100ml |  | 10
|  | 250ml |  | 10
|  | 500ml |  | 5
|  | 1000ml |  | 5
8 | Wash bottles | Plastic made bottles with beak |  | 20
9 | Calorimeter | Microprocessor based Colorimeter |  | 4
Peak wavelength 410-640 nm, % Transmission 0 to 250
Readability-%T-1, Abs-0.01, Sample Volume-Min. 1ml
Llight Sourece-LED , Detector- Silicon Photo Diode
230 V ± 10% AC, 50Hz
10 | Test tube Racks | Capacity of 24mm, 3x8 array , Size- 9.7 in x 4.1 inx 2.5 in |  | 20
11 | Pipette Stands | Horizontal detachable stand can hold 12 pipettes(6 on each side), |  | 15
Polypropylene made
12 | Test tube holders | Metallic clamps (adjustable) fixed in Wooden holder |  | 25
13 | Aluminium foil | Box |  | 10
14 | Tripod stands | Iron made |  | 6
15 | Sprayer | Glass made vessel connected to rubber tube with pressure apparatus for spraying |  | 2
16 | Spatulas | Stainless steel made |  | 30
17 | Burette stands | Iron made stand with base and with adjustable clamp |  | 40
List of equipments urgently required by phsiolgy unit
S/N | Item Name | Unit |  | Quantity
1 | Hemoglobinometer | Automated Battery operated hemoglobin meter with full accessories |  | 2
2 | E.S.R. tubes | ESR West green Glass Tube |  | 100
3 | E.S.R. tubes (Wintrobe) | Capacity:0-105mm; Graduation:1.0mm; Length:120mm; Qty(pcs)/Ctn: 1000(50pcs*20) |  | 20
4 | E.S.R Stands | With stainless steel screw or plast screw |  | 5
5 | Blood Grouping sets with antisera | ABO-Rh Typing with Synthetic Blood KiPart #7001001 Pkg Qty 1 |  | 3
6 | WBC counting chamber (Haemo - cytometer) | Counter,blood cells,differential,9 units,eight keys and one totalizer,each with range 0-999,with buzzer at 100 and dual reset knob. It is manual counting for demonstrating how the student counts manuall |  | 1
9 | Sphygmomanometer :Aneroid Child | Aneroid type;Caliberation 0 to 300mm Hg;Complete with hook,velcro cuff( child size),bulb and valve,With zipper case |  | 20
10 | Sphygmomanometer :Aneroid Baby | Aneroid type;Caliberation 0 to 300mm Hg;Complete with hook,velcro cuff( Baby size),bulb and valve,With zipper case |  | 10
11 | Sphygmomanometer: Mercurial Desk top Adult | Traditional blood pressure measuring instruments with mercury locking facility, Range 0-300 mm Hg packed in lightweight metal case. Features: Easy to read with clear tube Accurate reading Emulsoid Bladder & Soft emulsoid Bulb Mercury lock facility. Accessories Cotton/Nylon cuff Latex Bulb and Inflation Valve Technical Specification Measure Scope: 0-300mHg Accuracy: 3mmHg Glass Tube: 3.5 to 4.0mm |  | 5
15 | Tono meter | Each |  | 2
16 | Two point discriminator | Each |  | 5
17 | hematocrite centrifuge with reader | Each |  | 1
18 | Micro tube (MHC tub) | pk 100 |  | 5
19 | HCG strips | box |  | 10
20 | Digital spirometer | Each |  | 6
21 | Altimeter (measure altitude) | Each |  | 2
23 | Anti sera A,B & D | box |  | 3
24 | Spirometer for students (Manual). | Includes an oxygen connector for supplemental oxygen - convenient handle - flexible popple tubing and bedrail holder. -2500ml capacity. |  | 3
25 | Student wet spirometer |  |  | 3
26 | Snellen's chart | Standard - for testing visual acuity |  | 4
27 | REFLEX HAMMER | Reflex hammer: 7"- 7.5", solid stainless steel handle with triangular rubber Head, rubber ring Latex free packing |  | 30
30 | Heamocytometer blood counting chamber | Each |  | 20
31 | Hemoglobinometer | Automated Battery operated hemoglobin meter with full accessories |  | 2
38 | Sphygmomanometer: Mercurial Desk top Adult (Aneroid sphygmomanometer ) And (Mercury sphygmomanometer) | Traditional blood pressure measuring instruments with mercury locking facility, Range 0-300 mm Hg packed in lightweight metal case. Features: Easy to read with clear tube Accurate reading Emulsoid Bladder & Soft emulsoid Bulb Mercury lock facility. Accessories Cotton/Nylon cuff Latex Bulb and Inflation Valve Technical Specification Measure Scope: 0-300mHg Accuracy: 3mmHg Glass Tube: 3.5 to 4.0mm |  | 5
39 | Vitalo graph |  |  | 3
40 | OTOSCOPE SET | Otoscope set,with one piece handle and diagnostic headfiber-optic light speculae 2.5,3,4,5 MM,Poly. Re-usable with Bulb/Globe Spare,supplied with batteries. Case, padded, protective and storage |  | 1
41 | Tono meter | Each |  | 2
42 | Two point discriminator | Each |  | 5
43 | hematochrite centrifuge with reader | Each |  | 1
44 | Digital spirometer | Each |  | 6
45 | Altimeter (measure altitude) | Each |  | 2
46 | Ishihara Chart set | Standard - for color blindness test |  | 4
List of materials to ANATOMY
1 | Model: Nervious system | A real life model showing a schematic representation of the central and peripheral nervous system. It is 1/2 life size and is delivered on baseboard. |  | 2
2 | Model: Head and neck musculature | Half head and neck musculature: with superficial and the internal (median section) structures of head and neck. Half head with musculature is delivered on removable stand for easy display in a classroom Size ~22 x 18 x 46 cm and Wigth~ 1.1 kg. |  | 3
3 | Model : Gastrointestinal System | Sientifice Digestive system Model : Life-size digestive system model that demonstrates the entire digestive system in graphic relief. The digestive system mounted on baseboard. Digestive System features: • Nose • Mouth cavity and Pharynx • Esophagus • GI tract • Liver with gall bladder • Pancreas • Spleen The duodenum, caecum and rectum of the digestive system should be opened . The transverse colon removable. Size~81 x 33 x 10 cm weight 4.4 kg. |  | 3
4 | Model :Pelvic model female | Female Pelvis, 2 parts: A median section female pelvis model with a removable half of genital organs including bladder and rectum. The abdominal and pelvic muscles should be shown in anatomical detail. The pelvic model is delivered on baseboard.Weights & Measurements: ~26 x 22 x 17 cm, 1.65 kg |  | 2
5 | Model : Human Muscular system | complete dual sex muscular figure, 45 parts,on stand |  | 2
6 | 3D DVD/CD Histology | A full set 3D DVD/CD of the histology of the different normal tissues of the body in full |  | 2full set
7 | 3D DVD/CD Embryonic Development | Afull set 3D DVD/CD of the embryonic development full set |  | 2full set
list of equipments for MLT department for the year 2010
32 | Wire loop | Non-Calibrated Loop sizes: 3mm ø - 26 Ga. And 4mm ø - 26 Ga. 20 from each 4x2=80 |  | 20 from each(#80)
33 | Wire Loop Holder | Loop Holder : Aluminum Loop Holder with PVC Handle – 6in/150mm length and 7in/175mm length; 10 form each sizes total of 20 |  | 10 from each(#20)
31 | Petri dish, | sterile 90x15mm/20pack of 20 =400dishes, petri, polystrene; external dimension:60mm x15 mm growth area |  | 20packs of 20
41 | applicator stick wooden | pack |  | 10
19 | Pipette different sizes | Measuring lab pipette, different sizes marked in micro liter of 10ml, 15ml, 25ml, and 50ml, glass, volumetric, 24 of each sizes: 96 |  | 24of each
20 | Test tubes of different sizes with stopper | Test tubes, pyrex of different sizes with stopper (Glass). Each size shall be with rim and rimless (culture tube). Sizes: 10mm x 75mm , 12mm x 75mm, 16mm x 100mm, 18mm x 150mm, 24mm x 150mm. 1 box of each size. 1 Box with a minimum of 72 tubes. 1 box is with rim and the other box is rimless. 5 boxes x4= 20 boxes (rim and rimless) |  | 40boxes
21 | Test tube clamp | Stoddard type with finger grip; brass or nickel steeel, works with maximum diameter x overall length (mm) of 25 mm x 127mm. 1 pack has 10 clamps. 2 packs x 10 clamps/pack= 20 clamps |  | 2pack
22 | Test tube rack | Test tube rack 4 of each size tube, polypropylene for 10mm x 75mm , 12mm x 75mm, 16mm x 100mm, 18mm x 150mm, 24mm x 150mm. 4x5=20 racks. |  | 20
23 | Analytical Chemical Balance | Advanced microprocessor for accurate weighing results and fast stabilization Lock-down capable Weighting capacity: 0.001gm- 320gm Accuracy : 0.001-0.0001gm /1-10mg/ Stainless steel weight platform RS 232 bi-directional interface for printer or PC connections Durable ABS housing Built-in application programs for mass unit conversion, net total formulation, % weighing and part counting Simple one-button external calibration Power supply: 220V/50Hz |  | 1
26 | Spectrophotometer | Wavelength range: UV and Visible ranges 200 to 1000 nm Wavelength accuracy (+/-) 2 nm Spectral bandwidth 5 nm Light source Xenon flash lamp Detector Photodiode array Number of cuvettes one Size of cuvettes 100 μl, 700 μl, 1.5 ml, 3.5 ml Pathlength 1 mm, 2 mm, 5 mm and 10 mm Display 2 x 24 alphanumeric built-in backlit LCD display Printer Built-in alphanumeric/graphic Interface RS-232 serial port Operating temperature 5–40 °C Photometric range 0–2 AU Scan speed 200–800 nm in 20 seconds max Photometric repeatability ± 0.02 AU in a 0.1–2.0 AU range (9 readings) and over a 200–800 nm range. Power requirement 220 V/50Hz |  | 1
28 | Microscope slides, | plain 72/box and frost 72/box (20 box from each type). 40 boxesx72slides/box |  | 20 box from each
62 | Cover slides | 22x22mm of 100 |  | 100
37 | safety cabinet, for Chemicals | standard |  | 1
34 | Slide dryer | Each |  | 2
2. Department of Biotechnology
1 | Vertical gel electrophoresis | 4-gel vertical electrophoresis system (#165-8001) and Power Pac Basic power supply (#164-5050), for 1.0 mm gels, includes five 10-well combs and casting accessories for up to 4 gels. | no | 1
2 | Vortex mixer | Variable speed vortex mixer, 0-2500 RPM | no | 1
3 | pH meter | (range 0-14 +/- 0.01; automatic temperature compensation 0-60 0C; one or two | No | 5
point calibration)
14 | Sterilizer | dry heat with glass beads 120 V (S636) or 240 V (S637) | no | 2
17 | Double water distiller | Output: Up to 60 Litres per Day | set | 1
Stainless Grade: Food Grade 304
Power Source: Standard 220/240 Volt
Heating Element: Long Lasting, Heavy Duty, Double Loop.
Storage Capacity: 20 Litres, (40 or 60 Litre reserve tanks available.
21 | oven | Double walled construction inner chamber made of st. Steel and exterior G. I. sheets powder coated. The gap between the two walls filled with glass wool insulation. | pcs | 2
Temperature controlled by thermostat. Supplied with G. I. Wiremesh shelves.
Temperature range : 50°c to 250°c accuracy ±2°c, chamber size: 24" x 24" x 36" and no of shelves: 5. Or Drying oven 150 liter capacity 2 years warranty 220-240 v 50/60 Hx 1ph
23 | Shaker vertical/ Rotary shake | with Accessories Digital with microprocessor PID controlled, temperature range from ambient +10°C to +95°C, built in timer 99.59 hr with built in temperature limiter, interior and housing made of heavy stainless steel, for accuratetemperature fitted with Gabled Cover, Operated on 220volt, Capacity 10 Lit., interior dimension 350x210x140mm. Equivalent or Better ORA platform to hold 9 flasks of 250ml. Variable Speed -50-180 rpm | pcs | 1
25 | Water bath | Stainless Steel Sheet, heating element has an automatic cut of device complete with stainless to work on 220/230v AC supply. | pcs | 1
29 | High-speed Micro Centrifuge | digital microprocessor controlled maximum speed range up to 14800rpm Time 0 to 30 minutes complete with Angle Rotor Capacity 24 x 1.5ml /2.0 ml anAdaptors 0.5ml and 0.2ml Digital Display, operated on 220Volts. Equivalent | pcs | 1
or Better
34 | Phase contrast fluorescence microscope | Nikon Diaphot TMD phase contrast fluorescence microscope | Set | 3
38 | Refrigerator -20°C | Horizontal general purpose and safety refrigerator, capacity 566 L, temp range -12 ºC-20 ºC, No. of shelves =4 | No | 1
43 | Antibiotic disc dispenser | Disc Dispenser for 150 mm Plate (Used) Self-tamping dispenser for large Mueller Hinton | Pcs | 2
plates holds up to 12 Sensi-disc® cartridges. New units sell for over 600.00! Use with BBL
brand discs only.
46 | Autoclave | 'Auto fill' Version and Top Loading Compact Autoclave - 63 Litres, model AMA440BT, power supply: Single Phase 230 volts, 13 Amps, 50/60Hz | Pcs | 2
47 | Inverted Phase contrast microscope | Complete set of 4x, 10x, 40x, and 100x Oil E Plan Achromat Objectives. The 20mm Field of View 10x Objectives allow for wide field viewing. The stage is finger tip touch smooth on both the x and y axis. | Set | 2
51 | Real-time PCR | ABI Prism 7900HT Real-Time PCR System with 384-Well Block Module ( ABI 7900 Sequence Detection System ) | no | 1
Model: 7900HT
Condition: Excellent
52 | Laminar Flow Transfer Hood | incoming air should be HEPA filtered to remove 99.99% of particles larger than 0.3μm; should meet or exceed the Class 100 Clean Standard 209D; maintain a flow of 90 fpm +/- 20% at static pressures of 0.6-1.2” | No | 3
55 | Gel dryer | capacity 610 gm, readability 0.01mg, linearity ±0.02, pan size 6 3/4 “ W X 6 3/4 “D, Housing size 8 ½” W X 4” H X 13 ½ “ D, 220 VAC, calibration mass 500gm internal 55 | pcs | 1
58 | Gel Documentation System | Gel Documentation Systems - UVP - ChemiDoc-It 810 System. With full accessories. Catalog -97-0646-04 | set | 1
60 | Refrigerator 4°C | General purpose laboratory refrigerator, capacity 340 L, temperature 1ºC-12ºC, chart recorder =yes | no | 1
List of materials to Natural Science
S/N | Item Type | Specification | Unit | Qty
1. | Beakers | Ø 50 mL | pcs | 10
Ø Made of borosilicate (Pyrex) glass
Ø o.d (mm) xh(mm)=38 x 70
Ø 100 mL
2 |  | Ø Made of borosilicate (Pyrex) glass | pcs | 10
Ø Graduated, with spout
Ø o.d (mm) x H(mm) = 48 x 80
Ø 250 mL
3 |  | Ø Made of borosilicate (Pyrex) glass | pcs | 10
Ø Graduated, with spout
Ø o.d (mm) x H(mm) 60 x 120
Ø 400 mL
4 |  | Ø Made of borosilicate (Pyrex) glass | pcs | 10
Ø Graduated, with spout
Ø o.d (mm) xh(mm) =70 x 130
Ø Capacity 25ml
5 | Burette | Ø Capacity 50ml | Pcs | 10
Ø Free size and mouth 29/32
6 | Clevenger Apparatus | Ø Capacity100 ml | pcs
7 | Chromatography Column |  | pcs | 5
8 | (Gravity Column) | Ø Capacity50 ml | pcs | 5
9 | Volumetric Flasks | Ø 50 ml, Tol.(+0.05ml), snap cap number 50, Made of Pyrex glass | pcs | 10
10 | Volumetric Flasks | Ø 100 ml, Tol.(+0.08ml), snap cap number 100, Made of Pyrex glass | pcs | 10
11 | Volumetric Flasks | Ø 250ml, Tol.(+0.12ml), snap cap number 250, Made of Pyrex glass | pcs | 10
12 |  | Ø 500 ml, Tol.(+0.20ml), snap cap number 500, Made of Pyrex glass | pcs | 10
13 | Crucible | Ø Nickel crucible, high form 20 ml, 38 x 35 mm | pcs | 10
14 | Crucible | Ø Nickel crucible high form, 20 ml, 44 x 51 mm | pcs | 10
15 | Crucible tong | Ø Straight, length 180 mm | Pcs | 10
16 | Crucible tong | Ø Bow, length 180 mm | pcs | 10
17 | Crucible tong | Ø With porcelain plate 240 mm 1351 | pcs | 10
18 | Desiccators | Ø With lid plane 210mm |  | 5
19 | Large size Borosilicate glass | Ø Large size Borosilicate glass | set | 15
Ø Capacity (ml): 60, 125, 250
20 | Reagent bottles | Ø Narrow mouth bottle | Set and Pack of each | 1
Ø Made of polypropylene /polyethylene
Ø Capacity (ml): 60, 125, 250
21 |  | Ø Wide mouth bottle | Set and Pack of each | 1
Ø Made of polypropylene /polyethylene
Ø Capacity 250 ml, made of Pyrex glass
22 | Distillation flask | Ø Capacity 500 ml, made of Pyrex glass | pcs | 10
23 | Distillation flask | Ø Capacity 1000 ml, made of Pyrex glass | pcs | 10
24 | Cone to fit | Ø Cone | pcs | 10
25 | Distillation head | Ø Fit flask | Ø Condenser | 10
26 | [plain, with thermometer socket | Ø 19\23 | Pcs | 10
27 | [plain, with thermometer socket | Ø 19\26 | Pcs | 10
28 | [plain, with thermometer socket | Ø Cone size to fit to the adapter 14/23 | Pcs | 10
29 | Condenser | Ø Cone size to fit to the adapter 19/26 | Pcs | 10
30 | Condenser | Ø Socket Cones | Pcs | 10
31 | Adaptors [bends] | Ø 14\23 | Ø 14\23
32 | Adaptors [bends] | Ø 19\26 | Pcs | 10
33 | Dropper | Ø Rubber, plastic and glass droppers of 3, 30 and 60 ml capacity. | Pcs of each | 20
34 | Filter paper ash less | Ø What man N0 40 | pack | 10
35 | Filter paper ash less | Ø What man N0 41 | pack | 10
36 | Filter paper ash less | Ø What man N0 42 | pack | 10
37 |  | Ø 50 ml, Tol.(+0.06ml), Neck size 12x21 | pack | 10
38 | Volumetric flask with glass stopper | Ø Made of Pyrex glass | pcs | 10
Ø 100 ml, Tol.(+0.1ml), Neck size 12x21
39 | Volumetric flask with glass stopper | Ø Made of Pyrex glass | pcs | 10
Ø 250 ml, Tol.(+0.15ml), Neck size14x23
40 | Volumetric flask with glass stopper | Ø Made of Pyrex glass | pcs | 10
Ø 50 ml, Tol.(+0.06ml), Neck size 12x21
41 | Volumetric flask with glass stopper | Ø Made of Pyrex glass | pcs | 10
Ø 500 ml, Tol.(+0.25ml), Neck size 19x26
42 | Volumetric flask with glass stopper | Ø Made of Pyrex glass | pcs | 10
Ø 1000 ml, Tol.(+0.4ml), Neck size 24x29
43 | Volumetric flask with glass stopper | Ø Made of Pyrex glass | pcs | 10
Ø 50ml, Borosilicate (Pyrex) glass
45 | Erlenmeyer flask | Ø 100ml, Borosilicate (Pyrex) glass | pcs | 10
46 | Erlenmeyer flask | Ø 125ml, Borosilicate (Pyrex) glass | Pcs | 10
47 | Erlenmeyer flask | Ø 180ml, Borosilicate (Pyrex) glass | Pcs | 10
48 | Erlenmeyer flask | Ø 250ml, Borosilicate (Pyrex) glass | Pcs | 10
49 | Erlenmeyer flask | Ø Capacity 100 ml with 29/32 socket | Pcs | 10
50 | Erlenmeyer flask with stoppers | Ø Borosilicate (Pyrex) glass | pcs | 10
Ø Capacity 250 ml with 29/32 socket
52 | Erlenmeyer flask with stoppers | Ø Borosilicate (Pyrex) glass | pcs | 10
Ø Capacity 500 ml with 29/32 socket
53 | Erlenmeyer flask with stoppers | Ø Borosilicate (Pyrex) glass | pcs | 10
Ø (250ml) made from Pyrex glass
54 | Round bottom flask | Ø Neck size 14/23 | pcs | 10
Ø (250ml) made from Pyrex glass
55 | Round bottom flask | Ø Neck size 14/23 | Pcs | 10
Ø (500ml) made from Pyrex glass
56 | Round bottom flask | Ø Neck size 29/32 | Pcs | 10
Ø Made of silicon to hold flasks from 10 ml to10000 ml
57 | Flask holder | Ø Can withstand temperature up to 280 0C or above | pcs | 10
58 | Funnel | Ø Pyrex , short stem funnel, Top stem(mm) = 122x100 | pcs | 10
59 | Funnel | Ø Pyrex , Plain short stem, Top diameter 55 mm | pcs | 10
60 | Funnel | Ø 100 ml capacity | pcs | 10
61 | Stemless funnel | Ø 250 ml capacity Socket size(mm)19/26 | pcs | 10
62 | buchner funnel | Ø 250 ml capacity Socket size(mm)19/26 | pcs | 10
63 |  | Ø 500 ml capacity Socket size(mm) 19/26 | pcs | 10
64 |  | Ø Capacity :10ml, Tolerance: (+0.7ml), O.DXL : 15x180 mm, Stopper: 13 | pcs | 10
65 | Test tubes (Graduated) | Ø Capacity :15ml, Tolerance: (+0.8ml) | packs | 5
66 | Test tubes (Graduated) | Ø O.DXL : 16.55x165 mm, Stopper: 16 | packs | 5
67 | Test tubes (Graduated) | Ø Capacity :20 ml, Tolerance: (+0.8ml) | packs
68 | Test tubes (Graduated) | Ø O.DXL : 18x180 mm, Stopper:16 | packs | 5
69 | Test tubes (Graduated) | Ø Capacity : 25ml, Tolerance: (+0.9ml) | packs
70 | Test tubes (Graduated) | Ø O.DXL: 18x180 mm, Stopper:16 | packs | 5
71 | Test tubes (Graduated) | Ø Capacity : 30 ml, Tolerance: (+01.2ml) | packs
72 | Test tubes (Graduated) | Ø O.DXL : 21x200 mm, Stopper:19 | packs | 5
73 | Test tubes (Graduated) | Ø 25 ml, Sub division 0.5mm, Borosilicate glass with glass foot | packs
74 | Measuring cylinders | Ø Height170mm, with spout | pcs | 10
75 | Measuring cylinders | Ø 50 ml, Sub division 1mm, Borosilicate glass with glass foot | pcs | 10
76 | Measuring cylinders | Ø Height 200 mm, with spout | pcs | 10
77 | PH indication paper | Ø Litmus paper, Red | pack | 10
78 | PH indication paper | Ø Litmus paper, Blue | pack | 10
79 | PH indication paper | Ø Litmus paper, universal | pack | 10
80 | Pipette | Ø Capacity: 1 ml, 5 ml, 10 ml | pack | 10
81 | Pipette, bulb type | Ø Borosilicate glass | pcs | 10
Ø Class A
82 | Pipette, graduated/paster | Ø Capacity: 1 ml, 2ml, 10 ml, 20ml, 25 ml, 50 ml | Pcs | 10
Ø Borosilicate glass
Ø For use with droppers
83 | Rubber (teats) | Ø Scissors, general purpose, stainless steel, molded plastic handles, 200 mm long | packs | 10
84 | Scissors | Ø Stainless steel sheet, heavy, one end spoon and one end flat, with size 100 mm | pcs | 10
85 | Spatula | Ø Polypropylene, flat, tapered with chamfered ends, length 100 mm | pcs | 100
86 | Spatula | Ø With Screw Cap Pouring 100 ml | pcs | 100
87 | Reagent bottle | Ø Class A, Borosilicate glass | pcs | 10
88 | Reagent bottle | Ø With Screw Cap Pouring 250 ml
89 | Reagent bottle | Ø Class A, Borosilicate glass | Pcs | 10
90 | Reagent bottle | Ø Glass, borosilicate, medium wall, with rim, size 125 mm x 16 mm
100 | Test tube | Ø Glass, borosilicate, medium wall, with rim, size 125 mm x 25 mm | pack | 10
110 | Test tube | Ø Pyrex test tubes of different size: | pack | 10
120 | Test tube | Ø 15 x 2 cm, 25 ml capacity | Pack | 10
130 | Test tube | Ø 18 x 2.5 cm, large tube | Pack | 10
140 | Test tube | Ø 75 x 100 mm, 4 ml capacity | Pack | 10
150 | Test tube | Ø 100 x 12 mm, 8 ml capacity | Pack | 10
160 | Plate | Ø Aluminum plat form, Dimensions 210x107x61, Hole diameters 14.2 mm. Hole format 5x10 | pcs | 10
161 | Test tube rack | Ø To keep 12 test tubes of 75x100mm | pcs | 5
162 | Test tube rack-plastic /steel | Ø Glass rectangular developing chamber with lid | pcs | 5
163 | TLC Developing Chamber | Ø Inside dimension: 13cm Hx28cm Wx7.5 cm D | pcs | 10
Ø For use with 20x20 cm TLC plates or small
Ø Adsorbent layer silica gel 60
164 | TLC plate | Ø Plate dimension 10 cm x 20 cm | pack | 10
165 | Glass or aluminum support | Ø Adsorbent layer silica gel 60 | pack | 10
Ø Plate dimension 20 cm x 20 cm
166 | Glass or aluminum support | Ø Adsorbent layer silica gel 60 | pack | 10
Ø Plate dimension 5 cm x 10 cm
167 | Capillary tube | Ø 100mm length | pack | 10
168 | Wash bottle | Ø Polyethylene wash-bottles of 50, 100, 250 and 500 ml capacity | Pack of each | 5
169 | Wash bottle | Ø Polyethylene, narrow neck, oval Capacity = 250ml, CB370513 | Pack of each | 5
170 | Wash bottle | Ø Polyethylene narrow neck, oval Capacity = 500ml, CB370513 | Pack | 5
171 | Wash bottle | Ø Grade1 (46 x 57cm) | Pack | 5
172 | What man chromatography paper | Ø 40mm wide and 100m rolls | pack | 10
173 | Whatman №.1 Chromatography paper |  | pack | 10
174 | Bunsen burner & gas cylinder | Ø | pcs | 10
175 | Ice bath | Ø 100mm x300mm sheets | pcs | 7
176 | Whatman №.1 | Ø Grade 1, Diameter 27cm | pack | 10
Chromatography paper
177 | What man filter paper | Ø Grade 1, Diameter 32 cm | Pack | 10
178 | What man filter paper | Ø Grade 1, Diameter 40cm | Pack | 10
179 | What man filter paper | Ø Grade 1, Diameter 50 cm | pack | 10
180 | What man filter paper | Ø Reagent bottle, clear | Pack | 10
181 | Wide neck reagent bottle | Ø Wide neck with ground-in glass stopper: 60ml | pcs | 10
Ø Reagent bottle, clear
182 | Wide neck reagent bottle | Ø Wide neck with ground-in glass stopper, 125ml, | pcs | 10
Ø Reagent bottle, clear
183 | Wide neck reagent bottle | Ø Wide neck with ground-in glass stopper, 250 ml, | pcs | 10
Ø Reagent bottle, clear
Department of Chemistry
No. | Instrument name | Specification | unit | Qnt | Unit Price | Total Price | Remark
1 | Flam photometer |  | Psc | 1
2 | Water bath |  | pcs | 1
3 | Double water distiller | Output: Up to 60 Litres per Day, Stainless Grade: Food Grade 304, Power Source: Standard 220/240 Volt, Heating Element: 1500 Watt, Long Lasting, Heavy Duty, Double Loop., Size: (Length: 55.88 cm x Width: 31.75 cm x Height: 43.18 cm), Weight: 23.13 kg, Storage Capacity: 20 Litres, (40 or 60 Litre reserve tanks available | Pcs | 1
4 | Soxhlet extractor large |  | Pcs | 2
5 | Photo colorimeter | Water Analyser Kit :- To measure 6 parameters,1-PH,oxidation Reduction Potential conductivity, Total Dissolved –Salts Dissolved oxygen and temprature,Digital,Portable should be made in a fiber briefcase with all | Pcs | 2
Department of PHYSICS |  |  | unit | Qnt | Unit Price | Total Price | Remark
1 | DC-AC inverter (MPPT6000) | 24v,1700wat
2 | DC- DC Converter(TAROM2140) | 140/70Ampere, 24volts | Pcs | 2
3 | MR 100 Analogue Breadboard | SE-9981, 9v battery including socket and other accessories | Pcs | 1
|  |  | set | 2
4 | MR 200 Digital | SE-9982, 9v battery including socket and other accessories
| Breadboard |  | set | 3
5 | Millikan Oil Drop Apparatus | AP-8210
|  |  | Set | 2
6 | Basic Digital Multimeter | SE-9786
|  |  | Pcs | 2
7 | High Voltage Power Supply | SF-9585A
|  |  | Pcs | 5
8 | Large Rod Base | ME-8735
|  |  | Pcs | 5
10 | 45 cm Steel Rod (2) | ME-8736
|  |  | Pcs | 5
11 | Banana Plug Cord-Red | SE-9750
|  |  | Pack | 5
12 | Banana Plug Cord-Black | SE-9751
13 | Geiger Counting System | GC601A (or) GC602A | Pack | 5
14 | End Window G .M.T ube | Halogen Quenched, GM120 & GM125 | Pcs | 2
15 | G .M. Detector (End window) stand. | SG200 | Pcs | 2
16 | Sliding bench for G .M experiments | SB201 | PCS | 2
17 | Radioactive Source Kit [containing one alpha source] | SK210 | Pcs | 2
18 | Photoelectric Effect Apparatus | Model No. AP-8209 | PCS | 2
19 | Optical Filters | 365 nm, 405 nm, 436 nm, 546 nm, 577 nm | Set | 2
20 | Apertures: | 2 mm diameter, 4 mm dia., 8 mm dia. | Set | 2
21 | Caps | Photodiode, Mercury Lamp | Set | 2
22 | Dot and line lasers | Laser with diffractive optic 57mmx11.5mm,Circular, Wave length with 635-905nm | Set | 2
23 | Dot and line lasers | Laser with diffractive optic 57mmx11.5mm,elliptical ,Wave length with 635-905nm | Pcs | 2
24 | Dot and line lasers | Laser with diffractive optic 57mmx11.5mm, Line ,Wave length with 635-905nm | Pcs | 2
25 | Green line Lasers | Laser with diffractive optic 67mmx11.5mm, Wave length with 532nm | Pcs | 2
26 | Blue line Lasers | Laser with diffractive optic 67mmx11.5mm, Wave length with 405nm | Pcs | 2
27 | Laser Safety Eyewear | Wavelength 400-920nm | Pcs | 2
31 | speed square(protractor) | Metal | Pcs | 25
39 | Wrenches | Set of different size | pcs | 5
40 | Open-end wrenches | Metric and inches with different size | Set | 2
41 | Combination wrenches | Metric and inches with different size | Set | 2
42 | Tin snips | Straight | Set | 2
43 | Tin snip | Left-cutting aviation | Pcs | 2
44 | Tin snips | Right-cutting aviation | Pcs | 2
49 | Battery bank with 8 cells | 10killowat and 24volts | Pcs | 2
|  |  | set | 1
List of Material Horticulture
S.No | Items | Specification | unit | Qnt | Unit Price | Total Price | Remark
1 | Funnel | x-1 | no. | 10
2 | Beakers | 25ml | no. | 10
|  | 50ml | No. | 10
|  | 250ml | No. | 10
3 | Griffen Beaker | 202GK-002 (50, 100, 250, 600, 1000 ml) | No. | 20
4 | Measuring Cylinder | 50mL | No. | 20
|  | 250mL | set | 20
|  | 500mL | No. | 30
5 | Bottles | 100ml Clear glass bottle | No. | 20
|  | 250ml Clear glass bottle | No. | 10
|  | 500ml Clear glass bottle | No. | 20
6 | Glass cages | 40 cm L x 30 cm W x 20 cm H | No. | 20
7 | Test tubes | TT9800-C-8mL | No. | 20
8 | Petri dishes | Petri dish, 90mm diameter, 15.9 mm height | No. | 10
9 | Microscope Slides | 75 by 26 mm and about 1 mm thick | No. | 20
10 | Erlenmeyer flask-202GK-003 | 125 mL | Pack | 3
|  | 250 mL | Pack | 5
|  | 500 mL | pcs | 20
11 | Glass buret | 20114-25mL | pcs | 20
12 | Graduated Pipette | 50µL | pcs | 20
|  | 100µL | pcs | 20
|  | 200µL | pcs | 10
|  | 5 mL | pcs | 10
|  | 2010A-10 mL | pcs | 20
13 | Micropipettes | Range 0.1 - 2μL, Volume μL 0.2, 1.0, 2.0, Accuracy % 12, 2.7, 1.5, Precision % 6, 1.3, 0.7 Range 0.5 - 10μL, Volume μL 1, 5, 10, Accuracy % 2.5, 1.5, 1, Precision % 1.2, 0.6, 0.4 ; Range 10 - 100μL, Volume μL 10, 50, 100, Accuracy % 3.5, 0.8, 0.8, Precision % 1, 0.24, 0.15; Range 100 - 1000μL, Volume μL 100, 500, 1000 Accuracy % 3, 0.8, 0.8, Precision % 0.6, 0.2, | pcs | 20
14 | Duran bottle | 500 mL Schott Duran | pcs | 10
15 | Separable glass | Sibata, 8L | Pack | 10
16 | Soxhlet apparatus | 2000ml capacity, Upper part (for condenser): 50/42, Lower part (for flask): 24/29 | pcs | 4
17 | Condensers | For soxhlet: 50/42, For Clevenger: 29/42 | pcs | 2
18 | Graduate Pipette | 25ml | pcs | 3
19 | Graduate Pipette | 5ml | Packet | 6
20 | Oil Measuring bottle | 250ml | pcs | 20
21 | Media bottles with cap, Pyrex autoclavable 100ml | Low alkali borosilicate. Especially used for storing media. Graduation shows approximate volumes. Large writing area | pcs | 2
22 | Round Flasks | Three naked 2000ml capacity; middle part: 24/29 | pcs | 5
|  | two sides: 19/26 | Pack | 10
|  | One naked 2000ml capacity | Packet | 2
One naked 500ml capacity
23 | Reagent Bottle | 100ml | Packet | 2
|  | 250ml | Packet | 2
|  | 500ml | Pack | 1
24 | Desiccators | Glass desiccators with tight glass cover 1 liter volume | Pack | 1
25 | Para film foil* | Roll size: 4" x 250'' | Pack | 1
26 | Para film cutter | Opaque blue plastic | No | 2
27 | Rubber (teats) | Neck bore 5, capacity 1.5ml | Pack | 10
28 | What man filter paper | What Man 1, pore size 11 mm. diameter 5cm. | No | 2
29 | Fire extinguisher* | Medium size | Pack | 5
30 | First aid kit* | With all the necessary items included; dimension: 7 5/8 '' W x 4 ¼ '' H x 12 3/8 '' D with accessories | Box | 5
31 | Portable first-aid kit | Large For up to 100 persons, Strong steel cabinet with carrying handle, drop down lid and loops to hang on wall, Overall size 360 x 230 x 110mm. Comply with health & safety regulations 1981 and approved code of practice 1990. Contains 40 sterilized adhesive dressings | No | 2
|  | Sterilized eye pads No. 16, Sterilized triangular bandages, Medium sterilized dressings No. 8 | No | 3
|  | 6 large No. 9, 6 Extra large sterilized dressings No. 3 | No | 2
Safety pins and 1 First aid guidance card.
32 | Growth shelves* | Made of angular iron, easy to dismantle, plywood sealed with Formica
33 | Evaporating dish | Model 17814-00, capacity 30 ml
34 | Evaporating dish | Model 17814-04, capacity 75 ml | No | 3
35 | Water bath | Opaque blue plastic | No | 12
36 | Plastic containers | Transparent, Rectangular 2 L, 1 L, 500 mL, 250 mL | No | 8
|  | Transparent, Round (500 mL) | No | 1
|  | Transparent, Round (250 mL) | Set | 50
|  | Transparent, Round (100 mL) | No. | 100
37 | Chemical forceps | steel, FRST13 | No. | 100
38 | Spatula | Microspoon &spatula | No. | 100
39 | Racks | polypropylene, F18513-0072 | Set | 10
40 | Rack for bottle and vial | F18514-0020 | Set | 10
41 | Stop watch | Model 8906 | No. | 10
42 | High duty nuke boot (medium) | PVC and rubber safety Wellingtons | No. | 10
|  | Size: 6-8 | No. | 2
|  | Green PVC | No | 10
43 | Splash aprons (Tyvek QC) | Cryo- Aprons for protection against cryogenic splashes for working in card atmosphere and in handling hot objects.
Constructed from polyolefin fiber
44 | Splash aprons (Tyvek QC) | Provided with water proof nylon inner & outer skin | No | 10
Highly insulator
Lint-free
Suitable for use in sterile areas.
Sizes (1pk) medium & (1pk large)
45 | Tyvek Lab coats (medium) | Unisex, manufactured from TYVEX, a tear, puncture & abrasion resistant material affording protection against most chemicals. | No | 10
Collared design coat has press stud fastening
Pack of 5 (Pack medium, large ( 1pack) sizes included.
46 | Chemical Resistant safety Goggles | A front polycarbonate clear lens and rear non-tag acetate lens with a clear PVC housing. | No | 20
Adjustable headband.
-6mm gap between goggle and spectacle lens.
Resistant to chemical splash, dust and molten metals.
Chemical & Penetration by hot solids for up to 7 seconds
Conform to BS 2092-1. CDM, EN 1661F CE 94
47 | Lens tissues | Kleenex No. 3020, medical wipes, fluffless for cleaning lenses, slides etc.
Size 210 x 110mm, in box of 76 tissues. Case of 144 boxes.
|  | Whatman 105 Lens tissue | No | 10
Soft surface, strong & highly absorbent.
Size 100x 150mm
In box of 25 wallets, each wallet containing 25 sheets.
48 | Ear plugs, Corded, reusable | Small / medium size supplied in boxes of 50 | no. | 10
Fulfils all the benefits of standard foam earplugs
Excellent noise attenuation
Includes blue cord long enough to drop around the neck when away from noise.
Washable in warm water for several times.
Meets EN352-2
49 | Protective spectacles, poly carbonate lenses | Single bridged, light weight with molded side shields and adjustable wined side arms | No | 20
Sherry framed lenses, polycarbonate abrasive resistant coating and conform to Bs2092 Grade 2.
50 | Safeguard eye glasses, clear lens | Clear scratch resistant one- piece polycarbonate lenses | No | 10
Removable side shields
Molded nylon frame
Color: black
51 | Safe guard eye glasses, dark gray lens | Clear scratch resistant polycarbonate lenses. | No | 4
Molded side shields
Color: smoky gray
52 | Fire blankets | Fire blankets, BS 6575 | Pcs | 4
Two-ply glass fire blanket supplied in a flexible PVC wallet with pull tags for easy release from wallet.
An eye tag for mounting
Suitable for used with fat or grease fires or can be used to smoother clothing fires
Material non- combustible
Instructions printed clearly on wallet
Dimensions: 1800 x 1200mm
Mass: 1.4
53 | Respirator, nuisance odor, 9913 | Protection against dust, mist, unpleasant smells and nuisance level of organic vapors. | Pcs | 6
Maximum usage level: 4x OEL (dist & mist) Below OEL ( Organic vapors)
Standard = EN149FFp15
- Approval = CE marked.
54 | Dust/mist respirator for hydrogen fluoride | Respiratory, hydrogen fluoride, 9906 | Pcs | 6
Protection against: Dusts, mists & hydrogen fluoride
Maximum usage level: 4xOEL for particulates
Below OEL for hydrogen fluoride
- Standard: EN 149FFP1S
Approval: CE Marked
55 | Dust/mist respirator for mercury and chlorine | Respirator, Mercury vapor, 9908 | Pcs | 5
Protection against: Dust, mists & Mercury vapors
Maximum level of protection: 4 x OEL for particulates
Below OEL Mercury vapor
Standard: EN149FFP1S
Approval: CE Marked
56 | Gloves, 4H laminated, | Size(inches): | Pack of 10 pairs | 5
7x 14 1/2
8 x 14 1/2
9 x 16
10 x 10
57 | Reusable gloves, | lined natural latex, pack of 12 pairs | Pack of 12 pairs | 5
Size (inches)
7
8
9
10
58 | Autoclave Steam Sterilizer | Overall External Dimensions WxLxH(mm) 508x362x550; Chamber Dimensions D x L 254x476; Autoclave Weight (Kg.) 38; Chamber Volume 23 Liter; Cold Cycle Time 16 min; Hot Cycle Time 12 min.; Number of Trays 4; Standard Cassettes Capacity 3 full / 3 half; Tray Dimensions WxHxD(mm) 168x20x414; Voltage (V) & Frequency (Hz) 230V & (50/60 Hz); Power (W) & Current (A) 10A & 2200W
OR
|  | Fixed Temperature 121°C Timed Sterilization (0 - 60 min.) starts after operating temperature is reached Self sealing door cannot be opened until pressure is completely exhausted | No | 1
59 | Wiley mill (laboratory mill) | Wiley mill (laboratory mill) with all the necessary accessories
Grinding chamber= Stainless steel
|  | =127mm in side diameter | PCs | 2
=51mm deep
=interchangeable sieves
=3-speed bench top
60 | PH/ mv /conductivity/temperature meter | Ph/mv/conductivity/temperature measuring set complete with sybthetic pH, EC | pcs | 2
61 | Digestion and distillation unit | Combined digestion and distillation unit, macro Kjeldahl 6 place for an digestion and distillation with 500 ml capcacity | pcs | 2
62 | Water distiller | Water distillation apparatus, stainless steel with 8L per hour capacity with 16 liters storage tank | PCs | 2
63 | Soil grinder | Soil grinder with 2mm, 0.05mm meshes, electrical, stainless steel | PCs | 2
64 | Soil hydrometer | Soil hydrometer, type 151H, ASTM D422 graduated 0.9995 to 1.038g/l | PCs | 1
65 | Sieve | Stainless steel sieve with 2mm mesh diameters. | PCs | 2
66 | Spiral Soil auger | Spiral soil auger 40mm diameter with handle and extension rods | PCs | 2
67 | UV-2001 PC Spectrophotometer | Spectrophotometer digital with sample covets measuring absorbance and transmittance, wide range of wavelengths | PCs | 3
| With all accessories |  | PCs | 2
68 | UV-Spectrophotometer | Spectrophotometer digital with sample covets measuring absorbance and transmittance, wide range of wavelengths | PCs | 1
69 | Digital Flame photometer | Flame photometer with Na, K, and Li filters with air pump and fuel gas supply
70 | Spatula | Stainless steel | PCs | 1
71 | Leaf Area Meter: | Portable/Laboratory | PCs | 1
|  | Conveyor Attachment | PCs | 100
72 | Infiltrometer | Infiltrometer (double ring) infiltration rings with diameter of 23, 50, 55 mm | PCs | 2
73 | Magnetic stirrer | Mode : 5250A (Auto Science) | PCs
74 | Heating Mantle | Size 2L and 450 Watt | PCs | 1
75 | Deep Freezer | PTB - 292/ RS-232 | PCs | 5
76 | pH meter | Portable for field work | PCs | 5
77 | Digital Titretter | Model - 03L07215 (Made in Germany) | PCs | 1
78 | GPS | Portable | PCs | 4
79 | Ice box | Medium size Portable | PCs | 6

## ምግብ
ዓዲግራት ዩኒቨርሲቲ
የ2010 በጀት ዘመን ግልፅ ጨረታ 1 የእቃዎችዝርዝር መግለጫ
ሎት አራት (04) የምግብ ግብአቶች ቁ 01/2010 ዓ/ም
ተ.ቁ | የዕቃው ዝርዝር | መለክያ | ብዛት | ያንዱ ዋጋ | ጠቅላላ ዋጋ | ማብራርያ
1 | ጤፍ ነጭ ንፅህናዉ የተጠበቀ | ኩ/ል | 17800
2 | የክርስቲያን ስጋ /አጥንት ፤ጅማትና ልፋጭ የሌለዉ በዘመናዊ ቄራ የሚታረድ ሆኖ በኮልድትራክ ወይም በቄራ መኪና ማቅረብ የሚችል | ኩ/ል | 2418.19
3 | የሙስምስጋ አጥንት፤ጅማትናልፋጭ የሌለዉ | ኩ/ል | 172.7
4 | ትልቅ መጠን ያለው ቀይ ሽንጉርት | ኩ/ል | 2790.44
5 | ትልቅ መጠን ያለው እና የሚከተፍ ድንች | ኩ/ል | 2790.44
6 | አዩዳይድዝ ጨው ባለ 1ኪ/ግ በፕላስቲክ የታሸገ | ኩ/ል | 206.55
7 | ሻሂ ቅጠል /አሃዱ | ፓኬት | 14175
8 | ቲማቲም/ሳምባርሳነ ሆኖየሚከተፍ/ | ኩ/ል | 1756
9 | ጥቅል ጎመን | ኩ/ል | 383.4
10 | እርድ | ኩ/ል | 10
11 | ነጭ ሽንጉርት | ኩ/ል | 81
12 | የተቀመመና የተዘጋጀ በርበሬ | ኩ/ል | 580
13 | የታሸገና ንፅህናዉን የጠበቀ ሩዝ | ኩ/ል | 915
14 | የተቀመመና የተዘጋጀ ሽሮ/ከአተርና ከሽምብራ/ | ኩ/ል | 886.8
15 | ቃርያ | ኩ/ል | 50
16 | ካሮት | ኩ/ል | 50
17 | ማርማላታ ባለ 1000 ግራም | በጣሳ | 24300
18 | ንፅህናው የጠበቀ የባቄላ ክክ | ኩ/ል | 194

## ፅዳት የግቢ
በኢትዮጵያ ፌደራላዊ ዲሞክራሲያዊ ሪፐብሊክ መንግስት
ዓዲግራት ዩኒቨርሲቲ
የ2010 በጀት ዘመን ግልፅ ጨረታ 1 የእቃዎችዝርዝር መግለጫ
ሎት ሰባት (07) የፅዳት አገልግሎት ቁ 01/2010 ዓ/ም
ተቁ | ዓይነት | ዝርዝር መግለጫ | መለኪያ | ብዛት | ያንዱ ዋጋ | ጠ/ዋጋ | ማብራርያ
1 | የፅዳት አገልግሎት አጠቃላይ ድምር ዋጋ | የፅዳት አገልግሎቱ አጠቃላይ ድምር ዋጋ በሚፀዳው ክፍል ልክ፣ለሰራተኛ በሚከፈል ደመወዝ እና ጥቅማጥቅም ታሳቢ በማደረግ ተሰለቶ መሞላት ያለበት ሲሆን ይህ ዋጋ በትክክል የተሞላና የፅዳት አገልግሎቱ በታማላ መንገድ ለማስፈፀም በሚያስቸል አኻሃን በጠቅላላ ዋጋ መሞላት ይኖርበታል

## ወፍጮ
በኢትዮጵያ ፌደራላዊ ዲሞክራሲያዊ ሪፐብሊክ መንግስት
ዓዲግራት ዩኒቨርሲቲ
የ2010 በጀት ዘመን ግልፅ ጨረታ 1 የእቃዎችዝርዝር መግለጫ
ሎት ስምንት (08) የጤፍ ወፍጮ አቅርቦት
ለዓዲግራት ዩኒቨርስቲ ጤፍ ማሰፈጨት
ተ.ቁ | የአገልግሎት ዓይነት | የዕቃው ዝርዝር | መለክያ | ብዛት | የአንድ ዋጋ | ጠ/ድምር | ከተበጠረ እና ከተፈጨ በሃላ ወደ ዩኒቨርስቲው የሚገባ የተጣራ የተፈጨ ጤፍ
1 | ጤፍ ማስፈጨት | ለዩቨርስቲ አገልግሎት የሚውል ጤፍ በጥሬው መዝኖ በመውሰድ አበጥሮ አጣርቶ አና ፈጭቶ በራሱ ትራንሰፖርት መኪና በመውሰድ አስፈጭቶ የሚመልስሆኖ ብጣሪው ለዩኒቨርስቲው የሚረከብ ይሆናል | በኩንታል | 17800

## ትራንስፖርት
በኢትዮጵያ ፌደራላዊ ዲሞክራሲያዊ ሪፐብሊክ መንግስት
ዓዲግራት ዩኒቨርሲቲ
የ2010 በጀት ዘመን ግልፅ ጨረታ የእቃዎችዝርዝር መግለጫ
ሎት ስድስት (06) የትራንስፖት አቅርቦት ቁ 01/2010 ዓ/ም
የ2010 የአወቶቡስ ኪራይ ለሰርቪሰ አገልግሎት የሚውል
ተ.ቁ | የአገልግሎት ዓይነት | የዕቃው ዝርዝር | መለክያ | ብዛት | የአንድ ዋጋ | ጠ/ድምር | ማብራርያ
1 | ለሰርቪስ አገልግሎት የሚውል አውቶቡት ትልቁ | ለዩኒቨርስትያችን አገልግሎት የሚውል አውቶቡስ 60 ሰው የመጫን ችሎታ ያለውና በራሱ ነዳጅ የሚጠቀም ሆኖ ከከተማ ወደ ምግብ ቤት ፣ለመምህራንና ለሕክምና ተማሪውች ሰረቪስ የሚሰጥ ተጨማሪ ስራ በዩኒቨርስቲው ሲሰጠው የሚተባበር ሆኖም የሰርቪስ አገልግሎቱ ለሌላ ዲፓርትመንት አስፈላጊ ከሆነ መሰረታዊ አገልግሎት በሚሰጡት ትእዛዝ ውል የሚታሰር ይሆናል፡፡አገልግሎቱ ለአንድ ዓመት ቢሆንም አስገዳጅ ሁኔታ ሲያጋጥም እንደሁኔታው ሊቀንስ ይችላል | በቁጥር | 2
2 | ለሰርቪስ አገልግሎት የሚውል አውቶቡት መካከለኛ | ለዩኒቨርስትያችነ አገልግሎት የሚሰጥ አውቶቡስ 45 ሰው የመጫን ችሎታ ያለውና በራሱ ነዳጅ የሚጠቀም ሆኖ ተጨማሪ ስራ በዩኒቨርስቲው ሲሰጠው የሚተባበር ሰርቪስ የሚሰጥባቸው ከከተማ ወደ ላይብረሪ፣ለሕክምና ተማሪዎች ሰርቪስ የሚሰጥ ይሆናል፡፡ሆኖም የሰርቪስ አገልግሎቱ ለሌላ ዲፓርትመንት አስፈላጊ ከሆነ መሰረታዊ አገልግሎት በሚሰጡት ትእዛዝ ውል የሚታሰር ይሆናል፡፡አገልግሎቱ ለአንድ ዓመት ቢሆንም አስገዳጅ ሁኔታ ሲያጋጥም እንደሁኔታው ሊቀንስ ይችላል | በቁጥር | 1

## መለዋወጫ
በኢትዮጵያ ፌደራላዊ ዲሞክራሲያዊ ሪፐብሊክ መንግስት
ዓዲግራት ዩኒቨርሲቲ
የ2010 ዓ/ም ባጀት ዓመት ግልፅ ጨረታ ዝርዝር ቁ. 1/ 2010 ዓ/ም
የመለዋወጫ አቃዎች ሎት ሁለት (02)
ተቁ | ዓይነት | ዝርዝር መግለጫ | መለክያ | ብዛት | ያንዱ ዋጋ | ጠቅላላ ዋጋ | ማብራርያ
1 | የዳዎ አውቶቡስ የኋላ ማርሽ ክላክስ (ጥሩንባ) ሞዴል BF106 | ሞዴል | በቁጥር | 6
BF 106
2 | የዳዎ አውቶቡስ የንፋስ ክላክስ (ጥሩንባ) ሞዴል BF106 | BF 106 | በጥንድ | 10
3 | የዳዎ አውቶቡስ ዶብራተር (አየር ክሊነር) (Element) ቁ.262-7971 | ቁ 262- 7971 | በጥንድ | 6
(ቻሲስ ቁጥር KL5FI50 HECU002544)
4 | የዳዎ አውቶቡስ ካላማደርያ ቁ.12.00 | ቁ 12.00 | በቁጥር | 40
5 | የዳዎ ኣውቶቡስ ዲስኮ ፍሪሲን ሞዴል BF106 ቁ.9670-3969 G.I.E |  | በቁጥር | 8
6 | የዳዎ ኣውቶቡስ ጎማ ትፒለስ ቁ.11R22.5 |  | በቁጥር | 60
7 | የሳን ሎንግ አውቶቡስ ፍልትሮ ናፍታ ትንሹ ቁጥር FF5052 |  | በቁጥር | 60
8 | የሳን ሎንግ አውቶቡስ ፍልትሮ ናፍታ ትልቁ ቁጥር FS1280 |  | በቁጥር | 60
9 | የሳን ሎንግ አውቶቡስ ፍልትሮ ዘይት ቁጥር .UJ-1140 |  | በቁጥር | 60
10 | የሳን ሎንግ አውቶቡስ ፍልትሮ ናፍታ ባለ ብርጭቆ ቁ.61260081335H |  | በቁጥር | 60
11 | የሳንሎንግ ኣውቶቡስ ዲስኮ ፍሪሲን ቁ.LJMLHCGZAS01799 በቻንስ ቁጥር መሰረት ይታዘዝ |  | በቁጥር | 6
12 | የሳንሎንግ ኣውቶቡስ ፍልትሮ ናፍታ ትንሹ ቁ.1770A379 |  | በቁጥር | 40
13 | የሳን ሎንግ አውቶቡስ የዝናብ ማጥረጊያ (ዋይፐር) ሙሉ ሴት (የቻሲ ቁ.LTMMIHCGEZAS01799) በተቀመጠው ቁጥር መሰረት ይታዘዝ |  | በሴት | 5
14 | የሳንሎንግ ኣውቶቡስ ጎማ ቁ.11R22.5 |  | በቁጥር | 40
15 | የሳንሎንግ ኣውቶቡስ ቮልቮላ ቲፕለስ |  | በቁጥር | 20
16 | የታታ አውቶቡስ (አየር ክሊነር) የመኖኮር (Element) |  | በቁጥር | 5
የቻሲስ ቁ.OMIT462271F01101706
17 | የታታ አውቶቡስ ዋይፐር የዝናብ መጥረጊያ (የመኖኮር) (የቻሲ ቁ.OMIT462271FO1706) |  | በሴት | 6
19 | የትዮታ ሃርድ ቶፕ የኃላና ቀኝ እና የግራ ፍሬቻ toyota 60-22 JAPAN |  | በቁጥር | 6
20 | የትዮታ ሃርድ ቶፕ ጎማ ቁ.7.50R 16 |  | በቁጥር | 60
21 | የቶዮታ ሃርድ ቶፕ መኪና ስፒርያል ኬብል (በመሪ ውስጥ የሚገኝ ጥቅል)TURHS |  | በቁጥር | 5
22 | የትዮታ ሃርድ ቶፕ የኃላ ፍሬን ሻራ ቁ.NBKLN508-FF |  | በሴት | 28
23 | የቶዮታ ሃርድ ቶፕ መኪና ፍልትሮ ዘይት ቁ.390915-30002 |  | በቁጥር | 60
24 | የቶዮታ ሃርድ ቶፕ መኪና ፍልትሮ ናፍታ ቁ.23390-51070 |  | በቁጥር | 60
25 | የትዮታ ሃርድ ቶፕ የፊት ፍሬን ሻራ ቁ.04465-60230 |  | በሴት | 22
26 | የቶይታ ሚኒባስ አየር ክሊነር (ዶብራተር) Element ቁ.TOYOTA 1780-30050 |  | በቁጥር | 5
27 | የቶይታ ሚኒባስ ጎልደን ባትሪ 12.V 60. A |  | በቁጥር | 8
28 | ካላማደርያ አጭር ቮልቮላ ቁ.195R 15C |  | በቁጥር | 50
29 | የቶዮታ ሚኒባስ የፊት ፍሬን ሻራ ቁ.04495-26240/MVPD6056 |  | በሴት | 24
30 | የቶዮታ ሚኒባስ (አባዱላ)ጎማ ቁ.195R 15C |  | በቁጥር | 76
31 | የሚስት ቡሽ ፓጃሮ የኃላ ፍሬን ሻራ ቁ.ADVICS-VCO11H |  | በሴት | 10
32 | የሚስትቡሽ ፓጃሮ የፊት ፍሬን ሻራ ቁ.ADVICS -VCO11H |  | በሴት | 12
33 | የሚስትቡሽ ፓጃሮ ፍልትሮ ዘይት ቁ.ME227821 |  | በቁጥር | 40
34 | የሚስትቡሽ ፓጃሮ ፍልትሮ ናፍታ ቁ.ME132526 |  | በቁጥር | 40
35 | የሚስትቡሽ ፓጃሮ የፊት ፍሬን ሻራ (ፓድ) |  | በሴት | 16
ቁ.MZ690183-MR510544
36 | የሚስት ቡሽ ካስተር ፍልትሮ ዘይት ቁ.ME-227821 |  | በቁጥር | 26
37 | የሚስት ቡሽ ካስተር ፍልትሮ ናፍታ ቁ.ME-229355 |  | በቁጥር | 26
38 | የሚስት ቡሽ ኳስተር ጎማ ከነ ካላማደርያው ቁ.7.00R16 |  | በቁጥር | 30
39 | የሚስት ቡሽ ኳስተር የፊት ፍሬን ሻራ ቁ.BE637JK30137 በቻሲ ቁጥር ይታዘዝ |  | በሴት | 10
40 | የሚስት ቡሽ ኳስተር የኋላ ፍሬን ሻራ ቁ.BE637JK30137 በቻሲ ቁጥር ይታዘዝ |  | በሴት | 10
41 | የሚስት ቡሽ ኳስተር አየር ክሊነር (ደብራተር) Element በቻስ ቁጥር BE637JK30137 ይታዘዝ |  | በቁጥር | 4
42 | የኒሳን ፓትሮል ጎማ ከነ ካለማደርያ ባለ ኣጭር ቮልቮላ ቁ.235-80-R-16 |  | በቁጥር | 30
43 | የኒሳን ፓትሮል የኋላ ፍሬን ሻራ ቁ.44060-3T025 |  | በሴት | 14
44 | የኒሳን ፓትሮል የፊት ፍሬን ሻራ ቁ.AKBONOAP50H-FF |  | በሴት | 14
45 | የኒሳን ዳብል ካፕ መኪና ፕረጀር ፕሌት ቁ.Nissan 257115k |  | በቁጥር | 3
46 | የኒሳን ጎማ ከነ ካላማደርያው ቁ.215R15C |  | በቁጥር | 20
47 | የኒሳን ዳብል ካፕ ጎማ ከነ ካላማደርያው ቁ.235 R70-16 |  | በቁጥር | 85
48 | የኒሳን ዳብል ካፕ ፍልትሮ ናፍታ አጭር ቁ16405-02NOA |  | በቁጥር | 100
49 | የኒሳን ዳብል ካፕ ፍልትሮ ዘይት ቁ152088-43GOA |  | በቁጥር | 100
50 | የኒሳን ዳብል ካፕ ፍልትሮ ናፍታ ረጅም ቁ16405-01ATOA |  | በቁጥር | 100
51 | የኒሳን ዳብል ካፕ አይር ክሊነር (ዶፕራተር) ቁ.D3425 |  | በቁጥር | 7
52 | የኒሳን ዳብል ካፕ ክላክስ (ጥሩንባ) ቁ.12V ባለ ሁለት ተሰኪ |  | በቁጥር | 12
53 | የኒሳን ዳብል ካፕ የፊት ፍሬን ሻራ KV.N NISSAN ቁ.251712AK |  | በሴት | 38
54 | የኒሳን ዳብል ካፕ የኋላ ፍሬን ሻራ ቁ. D4060-0W71A |  | በሴት | 38
55 | የማዝዳ ዳብል ካፕ የፊት ፍሬን ሻራ ቁጥር FPTNF80FF |  | በሴት | 24
56 | የማዝዳ ዳብል ካፕ የኋላ ፍሬን ሻራ ቁ.NSAD 9011 |  | በሴት | 10
57 | የማዝዳ ዳብል ካፕ መኪና ክላክስ (ጥሩንባ)12 V ባለ አንድ ተሰኪ ያለው |  | በቁጥር | 8
58 | የማዝዳ ዳብል ካፕ መኪና የኋላና የፊት ስሊፕ ጆይንትስ (ቡቱስ) |  | በጥንድ | 12
59 | የሚስትቡሽ ዳብል ካፕ ፍልትሮ ዘይት ቁ.MA227821 |  | በቁጥር | 40
60 | የሚስት ቡሽ ዳብል ካፕ መኪና ኣየር ክሊነር (ዳብራተር) ቁ.1500A098 |  | በቁጥር | 6
61 | የሚስትቡሽ ዳብል ካፕ መኪና የፊት ፍሬን ሻራ ቁ.JBN18EE |  | በሴት | 18
62 | የሚስትቡሽ ዳብል ካፕ መኪና ፍልትሮ ናፍታ ቁ.1770A012/ME201871 |  | በቁጥር | 40
63 | የሚስትቡሽ ዳብል ካፕ መኪና የኋላ ፍሬን ሻራ ቁ.ADVICS-VCO11H |  | በሴት | 18
64 | የሚስትቡሽ ዳብል ካፕ መኪና ካላማደርያ ቁ.205R16C |  | በቁጥር | 40
65 | የሚስትቡሽ ዳብል ካፕ መኪና ጎማ ቁ.205R16C |  | በቁጥር | 40
66 | የፊያት አንቡላንስ ጎማ ቁ.205R15C |  | በቁጥር | 30
67 | የትዮታ ሃይሎክስ (ሪቮ)D-2 ፍልትሮ ናፍታ |  | በቁጥር | 20
ቁ.23390-0L070
68 | የቶይታ ሃይሎክስ የፊት ፍሬን ሻራ ቁ.NS265H.FF (PS558H-FF) |  | በሴት | 10
69 | የቶዮታ ሃይሎክስ የኋላ ፍሬን ሻራ ቁ.NSALN508-FF |  | በሴት | 10
70 | ለትናንሽ ተሽከርካሪዎች ግልጋሎት የሚውል GS ባትሪ 70A 12V |  | በቁጥር | 16
72 | ለትናንሽ መኪና ባትሪ GOLDEN ባትሪ 60A 12V |  | በቁጥር | 20
73 | ለጋራጅ Disk ካተር |  | በቁጥር | 10
74 | BENK GIRANDER –MD200B375 W /230 V/ |  | በቁጥር | 1
75 | ለጋራጅ ግልጋሎት የሚውል ዲስ ግራንደር |  | በቁጥር | 10
76 | ፒስቶላ የናፍታና የውሃ መርጫ |  | በቁጥር | 2
77 | ኤሌክትሮድ (መበየጃ) ባለ 1.5 |  | በፓኬት | 3
78 | ኤሌክትሮድ (መበየጃ) ባለ 2.5 |  | በፓኬት | 3
79 | ፍልትሮ መፍቻ ቁ.3/8 DR oil filter wrench |  | በቁጥር | 4
80 | ሃይድሮሊክ ክሪክ (Jack) |  | በቁጥር | 2
81 | የሳን ሎንግ አውቶቡስ ዲስኮ ፍሪስዮን /Friction disk/ ቁ 42033170 - 1109069 የቻሲ ቁጥር LJMLHGGZAS01799 | ኦርጅናል | በቁጥር
82 | የዳዎ አውቶቡስ ፊለትሮ ናፍታ ቁ 65-12503-5022B | ኦርጅናል | በቁጥር
83 | የዳዎ አውቶቡስ ፊለትሮ ዘይት ቁ 65-12503-5022B | ኦርጅናል | በቁጥር

## electronics
በኢትዮጵያ ፌደራላዊ ዲሞክራሲያዊ ሪፐብሊክ መንግስት
ዓዲግራት ዩኒቨርሲቲ
የ2010 በጀት ዘመን ግልፅ ጨረታ 1 የእቃዎችዝርዝር መግለጫ
ሎት ዘጠኝ (09) የኤሌክትሮኒክሰ መሳርያ እቃዎች ቁ 01/2010 ዓ/ም
ተቁ | ዓይነት | ዝርዝር መግለጫ | መለኪያ | ብዛት | ያንዱ ዋጋ | ጠ/ዋጋ | ማብራርያ
1 | Desktop Computer | Processor: Intel Quad Core i7-3770 3.4GHz (Turbo up to 3.9GHz, 8MB Cache) | በቁጥር | 400
Graphics: Intel HD Graphics 2500
Memory: 8GB DDR3 Memory
Hard Drive: 2TB SATA Hard drive
Optical Drive: DVDRW
Network: 10/100/1000 Gigabit Ethernet
I/O Ports:
DisplayPort: 1
VGA: 1
USB 2.0: 4
USB 3.0: 4
RJ-45: 1
Serial Port: 1
Audio Line In: 1
Audio Line Out: 1
Microphone: 1
Operating System:
Windows 10 Professional 64 Bit
2 | Laptop | processor (4MB Cache, 2.4GHz up to 3.0 GHz), UMA Graphics, HDMI, VGA 8GB DDR3L 1600MHz SDRAM, 1TB 5400 rpm Hard Drive, DVDRW/CD-RW drive, 2 USB 3.0, 1 USB 2.0 | በቁጥር | 400
15.6 in Full HD (1920 x 1080) LED-Backlit Display, Built-in VGA Webcam, HDMI, VGA, SD media reader
802.11b/g/n WLAN, Integrated 10/100 BASE-T Ethernet LAN, HD Webcam, Multi-Format Digital Media Card Reader, 2 SuperSpeed USB 3.0, USB 2.0, HDMI, RJ-45, Headphone, Microphone, Full-size keyboard with numeric keypad
Integrated stereo speakers Weighs 5.07 lbs. and measures 1.02" thin 2 USB 3.0 ports maximize the latest high-speed devices
HDMI output expands your viewing options Built-in media reader for simple photo transfer Supports SD and SDHC memory card formats. Wireless and wired network connectivity Built-in 0.3MP webcam Seamless chiclet-style keyboard DVD drive
3 | Camera | Windows 10 Professional 64 Bit | በቁጥር | 5
6 fps continuous shooting
Shutter rated to 150,000 frames
1080p30 video recording, stereo sound via external mic
61 point AF system
63 zone iFCL metering system
100% viewfinder coverage
1040k dot 3:2 LCD
Dual card slots for CF and SD
4 | Video Camera | Includes a 3.2-inch XtraFine LCD viewfinder | በቁጥር | 2
HDV, DVCAM and DV recording on a miniDV cassette tape , Switchable HD/SD recording and playback
Comes with a 1/3-inch-type 3 ClearVid CMOS Sensor system
first professional handheld HDV camcorder with an interchangeable lens system
Features a Carl Zeiss 12x optical zoom lens
first professional handheld HDV camcorder with an interchangeable lens system
Comes with a 1/3-inch-type 3 ClearVid CMOS Sensor system
5 | Binding Machine | Automatically punches up to 15 sheets of paper at a time in the touch of a button | በቁጥር | 20
Binds up to 300 sheets with a 1 1/2" comb
Enhanced accuracy edge guide centers documents with ease for pinpoint punching
Built-in comb storage tray with integrated document measurement device for added convenience and quick set-up
Loads vertically for accurate punch alignment
6 | Scanner | Operating System:Linux | በቁጥር | 20
Connectivity Technology:USB
Hardware Interface:usb
Material:Plastic
Resolution:1200
7 | Editing machine Avid liquid | Operating System: Microsoft Windows XP Professional | በቁጥር | 1
RAM: 1.5GB, DDR2-533
Processor: Intel Pentium 4 531, 3GHz, HyperThreaded, EM64T
Number of Physical Processors: 1
Hard Drive Capacity: 436GB
Hard Drive Interface: SATA
Video Editing Software: Included Avid Liquid 7 Pro
Analog Video Capture Card Included: Pinnacle USB 2.0 BoB
DVD Burner: Pioneer DVR-110D DVD-/+RW
DVD Authoring Software Included: InterVideo WinDVD Creator
Multiple Monitor Connections: Yes
8 | Flash lamp OSRAM more than 1000W |  | ቁጥር | 2
9 | Digital audio recorder | ባለ 60 GB ዲጂታል sony |  | 2
10 | Epson L360 or Equivalent Multifunction Inkjet Printer | · Features: Color Print, Inkjet Printer | Number | 1
· Printing Type: Colour
· Printing Technology: inkjet
· Scanner Type: Flatbed
· Shape: compact
· Print Resolution: 5760 x 1440 DPI
· Print Speed Black: 33 PPM
· Print Speed Colour: 15 PPM
· Paper Size: A4, A5, A6, B5
· Scanning Method: CIS
· Network: USB
·
11 | HP or Equivalent Design jet 4500 Scanner | · *Scan performance efficiency. With scan speeds up to 3 in/76 mm per second color and 10 in/254 mm per second black-and-white | Number | 1
| Or | · *Embedded operating system and an Intel Pentium® 4 processor: 2.6 GHz processing speed, 1 GB memory, and 40 GB hard disk
12 | A0 Scanner
· *Resolution: 508 dpi optical and up to 9600 dpi
· 42 in/1067 mm scan area
· The built-in scanner accepts originals up to 43 in/1092 mm wide and 0.6 in/15.2 mm thick.
· Intuitive, 15 in/381 mm touchscreen display with graphical interface.
· Includes Read/Write DVD to save scanned documents on DVDs and CDs.
· Fast preview enables greater control over final output.
· Intuitive software provides easy to use scanning, copying, and network printing.
· High scanning quality and speeds/excellent 3D scanning capability.
13 | Laptop Tblet | processor, 2.1GHz, Intel HD Graphics 510 |  | 6
360 degree flip-and-fold design,14" HD 1366 x 768 Touchscreen Widescreen LED-LCD Display with 10-point multitouch screen for hands-on control; HD webcam; Built-in Harman/Kardon speakers
4GB DDR4 SDRAM RAM, expandable to 16GB, 500GB 5400rpm SATA hard drive; 4-in-1 multi-media reader(SD, MultiMediaCard, SDHC and SDXC ); No optical drive
Dual-Band Wireless AC( Wireless-B, Wireless-A, Wireless-G, Wireless-N, Wireless-AC), Bluetooth; 2xUSB 3.0, 1x USB 2.0; 1xHDMI, Headphone/microphone combo jack
Windows 10 home 64-bit; 3-cell Lithium-ion battery, up to 8.5 hours battery life. Weighs 3.86 lbs. and measures 0.8" thin
14 | ባትሪ የላፕቶፕ የToshiba C660 |  | Pcs | 100
15 | ባትሪ የላፕቶፕ የToshiba PSMDCA-01800A |  | Pcs | 100
16 | ቻርጀር የላፕቶፕ የToshiba C660 | ከነ ሙሉ ኬብል | Pcs | 100
17 | ቻርጀር የላፕቶፕ የToshiba PSMDCA-01800A |  | Pcs | 100
18 | የላፕቶፕ ፋን |  | Pcs | 50
19 | ስታፕላይዘር 1000 W |  | Pcs | 150
20 | External Hard disk | 1000gb | Pcs | 20
21 | Video camera light | 2000 watt(with its stand) |  | 6
22 | Video camera lens | -24-100mm |  | 5
For 5D/7D
23 | Video camera lens | -400(Tele photo zoom) |  | 5
For 5D/7D
24 | Video camera lens | -600(Tele photo prime) |  | 5
For 5D/7D
25 | Video camera lens | -15(wide angle lens) |  | 5
For 5D/7D
26 | On camera light | R-3ll, LED Rechargeable battery(double) |  | 6
27 | Digital voice recorder | ICD-PX720-with its full accessories |  | 10
28 | Boom mic with pol | H6 |  | 3
29 | NTG-1 microphone |  |  | 2
30 | HD Camera | 4k.6 p/stop(resolution) with its full accessories +double battery with its external charger |  | 3
31 | 5D Camera | Mark lll , 24mm -100mm lens with its full accessories +double battery with its external charger |  | 3
32 | Neck mic | UWP-D11/LATEST |  | 6
33 | Crane camera | 6 meter |  | 1
34 | Slider camera | Length: 20mm, width :40mm ,height 20mm, Type end cap |  | 2
35 | Tripod camera | 12 kilogram load |  | 2
36 | Glide cam | HD4000 with its full accessories |  | 3
37 | Reflector | 3 meter |  | 6
38 | monopod | Length:-38.0 ,load capacity: 10.0, leg section : 4 |  | 4
39 | Memory card | 64 GB: Speed 120 |  | 10
40 | cassette | Mini dv 60 minute |  | 80
41 | Item | SQL Server | በቁጥር | 1
| Version | SQL Server 2008 R2
| Edition | Enterprise edition
| Package | Support both 64 and 32 bit
| Remark | ü Full package
ü Not Cracked , it should be licensed from the owner company
ü Microsoft Partner consultant is highly preferable and recommended
42 | Digital Book scanner | Auto detection and adapts to parameters of the book | Pcs | 1 |  |  | The suppliers should conduct training and provide appropriate user documentation in English. Besides the supplier should provide a minimum of two year warranty.
Suitable for 24 hour- 7 day operations
Adjustable scan speeds for fragile books
Up to 1,500 pages per hour
300-600 ppi True Optical Scanning
2 x A3 (17'' x 24'') scanning surface (Largest for any automatic book scanner)
Scan books as small as A6 size
Scan hard and soft cover books
Easily manages self closing books
Scan glass provides perfectly flat images with every scan
No need to use fingers or page clamps
Vacuum table and page turner
No glare
ensured one page turn at a time, no missing pages
Suitable for recent and old books
Accepts books with any paper thickness, texture, and porosity
5.9' x 2.6' x 4.2' Scanner Dimensions Accessories
·comes complete with everything you need to scan the material and save to the computer. We recommend the two following options to best compliment the scanner.
Collapsible Support Table
Page Improver Post Processing Software
Digital camera
Integrated two digital cameras canon EOS 5 DS R with the following features.
v Image matrix size: 50 mega pixels per camera
v Image color: 4 Tera colors
v Bits/pixels: 42
v Resolution: 400dpi and it should support up to 600 dpi with optional configuration
Software
Page improver®
Description: page improver is software for automatic image processing of scanned pages and fundamental production tool for digitalization of books and bound documents. It is the ideal complement to any book scanner reducing substantially operator interventions on image processing and greatly improving production capacity.
v Basic features
v Image formats: TIFF, JPEG, BMP
v Page size: handle very large source images, such as color scan of newspaper for example, up to A2and up to 200 Mb per page
v User interface: composed of page navigator, an image treatment setup window and an output preview pane with lens
v Work mode: page by page “attended mode or in “batch” unattended mode.
v License: single license allows to run multiple instances of page improver® to simultaneously process several books.
43 | Double sided copy machine | · Two sided printing (duplexing) | pcs | 10
· Prints Up to 42 page per minute
· Dual paper trays (250-sheet and 520-sheet) adjustable for letter or legal
· LCD display for easy navigation and menu selection
· Direct Print from USB (JPEG, TIFF, PDF)
· 220 volt AC-Electricity
44 | Casio big watch for library | Features | Pcs | 10
• Large, easy-to-read Arabic numerals
• Simple, easy-to-use design
Specifications
o Case / bezel material: Resin
o Accuracy: ±20 seconds per month
o Approx. battery life: 12 months on R6P
o Accuracy: ±20 seconds per month
o Approx. battery life: 12 months on R6P
o mm 42 × 260 × 260 Size of case:
o Total weight: 485 g
o Color: Black

## ፅ.መሳርያ
በኢትዮጵያ ፌደራላዊ ዲሞክራሲያዊ ሪፐብሊክ መንግስት
ዓዲግራት ዩኒቨርሲቲ
የ2010 በጀት ዘመን ግልፅ ጨረታ ቁ 01/2010 ዓ/ም
ሎት አንድ (01) የጽሕፈት መሳርያ እቃዎች
ተቁ | ዓይነት | ዝርዝር መግለጫ | መለኪያ | ብዛት | ያንዱ ዋጋ | ጠ/ዋጋ | ማብራርያ
1 | ኣቃፊ ባለ ገመድ 1ኛ ደረጃ ፋይዜት | ኦርጅናል | በቁጥር | 200
2 | ኣቃፊ ባለ ብረት ጠንካራ ፋይዜት ባለ ከለር | KENT /water | በቁጥር | 2000
Proof
3 | ኡሁ ኮላ ባለ 33ሚ.ሜ | 1ኛ ደረጃ | በቁጥር | 2000
4 | ክላሰር የተለያየ ከለር | 250ግ 1ኛ ደረጃ | በቁጥር | 10000
5 | ፕላስተር ሻራ ትልቁ | 1ኛ ደረጃ | በቁጥር | 50
6 | ማርከር ፐርማነንት የብረት | 1ኛ ደረጃ | በፓኬት | 50
7 | ለመማር ማስተማር የሚውል ዋይት ቦርድ ማርከር 1ኛ ደረጃ ጥራቱን የጠበቀ የማይንጠባጠብ እንዲሁም ለነጭ ሰሌዳ በጥራት ማስፃፍ የሚችል | 1ኛ ደረጃ ጥራቱን የጠበቀ ሆኖ ፈፅሞ ሊነጠባጠብ የማይችል | በፓኬት | 15000
8 | የፕሪንተር ቀለም ኦርጅናል 1ኛ ደረጃ | TK- 3100 | በቁጥር | 200
9 | Scotch (Drafting Tape) | ጥራት ያለው | በቁጥር | 1500
10 | Paper A3 | Standard Quality | ፓኬት | 200
11 | Paper A2 | Standard Quality | ፓኬት | 100
12 | Paper A1 | Standard Quality | ፓኬት | 100
13 | Sketching paper | Standard Quality | ፓኬት | 100
14 | Model Paper | A1 size, New day or Bontex | በቁጥር | 1000
15 | Gray hard paper | A1 Size | በቁጥር | 250
16 | T-Square | 1 .20meter (Transparent) | በቁጥር | 150
17 | Set square | 60o & 45o (Transparent) | በቁጥር | 150
18 | French Curve | 3 types in one (Transparent) | በቁጥር | 100
19 | Furnishing Template (1:50) | Transparent | በቁጥር | 100
20 | Furnishing Template (1:100) | Transparent | በቁጥር | 150
21 | Furnishing Template (1:200) | Transparent | በቁጥር | 150
22 | Compass | Standard ssize: Rotoring or similar | በቁጥር | 200
23 | Profile A3 |  | በቁጥር | 80
24 | Rapidography 4 Different point |  | በቁጥር | 150
25 | Rapidography 8 Different point |  | በቁጥር | 250
26 | Rapidography ink |  | በቁጥር | 1000
27 | Tracing paper | Roll(1.2m * 20m) | በቁጥር | 500
28 | ዳስተር (የጥቁር ሰሌዳ) | 1ኛ ደረጃ | በቁጥር | 200
29 | ዳስተር (የነጭ ሰሌዳ) | 1ኛ ደረጃ/ | በቁጥር | 800
original
30 | ከለር ፕሪንተር ቀለም Richo Aficio Gxe 3300N | የ RICOH Aficio Gxe 3300 N 1 ኛ ደረጃ | set | 20
1ኛ ደረጃ ጥቁር ሰመያዊ ሮዝ ብጫ የያዘ
31 | የፕሪንተር ቀለም ኦርጅናል 1ኛ ደረጃ | የ RICOH SP3400N | በቁጥር | 20
(imported)
32 | ሳስፐንሽን ፋይል ፕላስቲክ አንድ ኪስ | 1ኛ ደረጃ | በቁጥር | 4000
ያለው
33 | ነጭ ቾክ ቀጭኑ (ጥራት ያለው) | 1ኛ ደረጃ | በፓኬት | 100
34 | ነጭ ቾክ ወፍራም (ጥራት ያለው) | 1ኛ ደረጃ | በፓኬት | 100
35 | የፕሪንተር ኬብል | ባለ 3ሜትር | በቁጥር | 100
36 | Riso ink ez type E | Original 57612E | በቁጥር | 10
37 | Rizo master ez 7609E | Original | በቁጥር | 10
38 | የማህተም መረገጫ | Horse ወይም ተመሳሳይ ጠራቱን የጠበቀ | በቁጥር | 100
39 | የማህተም ቀለም ዘይት የሌለዉ | 30ml | በቁጥር | 540
40 | ፍሉድ ከነ መበጥበጫዉ | ኦርጅናል | በቁጥር | 100
41 | ካኪ ፖስታ ትልቁ (A3 Size) | ኦርጅናል | በፓኬት | 400
42 | ካኪ ፖስታ መካከለኛ (A4 Size) | ኦርጅናል | በፓኬት | 400
43 | ካኪ ፖስታ ትንሹ (A 5 Size) | ኦርጅናል | በፓኬት | 200
44 | አጀንዳ 2010 ዓ/ም ኦርጅናል ባለ ቁልፍ ደረጃውን የጠበቀ ዓዲግራት ዩኒቨርስቲ ሎጎ ያለበት | ከ 130 ገፅ በላይ | በቁጥር | 1000 |  |  | በዩኒቨርስቲው ሳምፕል መሰረት
45 | ፓርከር እስክርቢቶ | ሙሉ ክዳን ያለው | በቁጥር | 100
46 | ካልኩሌተር ሳይንትፊክ 1ኛ ደረጃ |  | በቁጥር | 30
47 | ካልኩሌተር ካስዮ | መካከለኛ | በቁጥር | 150
48 | መቀስ መካከለኛ 1ኛ ደረጃ | ፕላስቲክ መያዣ ያለው | በቁጥር | 50
49 | ቀለም Printer TK - 6325 KEYOCERA | 1ኛ ደሬጃ ኦርጅናል | በቁጥር | 100
51 | ቀለም ፕሪንተር | 64 A 1ኛ ደሬጃ ኦርጅናል | በቁጥር | 100
52 | ቀለም ፕሪንተር | 90 A 1ኛ ደሬጃ ኦርጅናል | በቁጥር | 100
53 | ቀለም ፕሪንተር | 05A 1ኛ ደሬጃ ኦርጅናል | በቁጥር | 10
54 | ቀለም Printer TK - 6305 KEYOCERA | 1ኛ ደሬጃ ኦርጅናል | በቁጥር | 100
55 | የፕሪንተር ወረቀት 80 ግ ባለ 500 ጎልደን ስታር/ጎልደን ፕላስ/ሲነርላይን/አማ ወይም ተመሳሳይ | 210*297mm ISO 9001፣14001 Certified | በቁጥር | 40000
56 | Clear Glossy Label Protectors 1-1/2"H x 2"W 1000/Roll | Handy dispenser box speeds processing | pack | 300 |  |  | (one pack 100 pcs)
· 2 mil polyester
· Keep labels moisture free and smudge resistant
· Abrasion-resistant surfaces
· Round corners resist lifting and peeling
· Adhesive bonds permanently, won’t deteriorate with age
1,000/roll
57 | Label Paper | Z-Select 4000T, 3" x 2" Thermal Transfer Paper Labels, 2740 Labels Per Roll, Core Size/Inner Diameter: 3", Adhesive: Permanent, Color: White | Roll | 300
58 | Ribbon | Zebra 5319 Performance Wax - 3.27" x 1476' Black Wax Ribbon, Compatible with Industrial printers and Paper labels, rolls/case: 6, Core Size: 1" | Roll | 500
|  | Fanfold Foil Back Labels - 4 Across | Pack | 200
59 | Label
Smudge-proof white paper labels, laminated to a foil backing, feature a high-tack acrylic adhesive that sticks tightly to book surfaces and conforms to spine shapes. By buffering the paper from the adhesive, the foil backing prevents the print from fading and the label from deteriorating.
Foil Back Labels - 4 Across
Foil Back Labels spine 1 ½” x 9/10
Number of labels/sheet: 24
Color: white
Package of 1,000. Wt. 1.5 lbs. Ships ground

## እንጨት
ዓዲግራት ዩኒቨርሲቲ
የ2010 በጀት ዘመን ግልፅ ጨረታ
የእቃዎችዝርዝር መግለጫ ቁ 01/2010 ዓ/ም
ሎት አምስት(05) የእንጨት ግብአቶች
ተቁ | ዓይነት | ዝርዝር መግለጫ | መለኪያ | ብዛት | ያንዱ ዋጋ | ጠ/ዋጋ | ማብራርያ
1 | ደረቅ ቀይ ባሀርዛፍ እንጨት የተፈለጠ | ኩ/ል | 2500
2 | ደረቅ ነጭ ባሀርዛፍ እንጨት የተፈለጠ | ኩ/ል | 2500

## Sport
በኢትዮጵያ ፌደራላዊ ዲሞክራሲያዊ ሪፐብሊክ መንግስት
ዓዲግራት ዩኒቨርሲቲ
የ2010 በጀት ዘመን ግልፅ ጨረታ ቁ 01/2010 ዓ/ም
ሎት ዘጠኝ (03) የስፖርት መሳርያ እቃዎች
ተቁ | ዓይነት | ዝርዝር መግለጫ | መለኪያ | ብዛት | ያንዱ ዋጋ | ጠ/ዋጋ | ማብራርያ
1 | ፊሽካ (whistle) | Fox 40 Black Classic CMG Referee Finger Grip Whistle | በቁጥር | 60
2 | ለማሳጅ ፎጣ | 1ኛደረጃ፣ናይክ ወይ አዲዳስ ወይም ተመሳሳይ (Bath Sheet 35" X 70") | በቁጥር | 135
3 | የባድሜንተን ራኬት | ኮክክብደት 75-90 ግራም በዩኒቨርሰቲዉ ሳምፕል መሰረት | በጥንድ | 30
4 | የባድሜንተን ኳስ (ላባ) | ፕላስቲክዓይነትmavis 350 badminton nylon shuttlecock (yonex) በዩኒቨርሰቲዉ ሳምፕል መሰረት | በፓኬት | 20
5 | የእግርኳስ official match ball | Mikara molten nike or adiddas ወይም ተመሳሳይ በዩኒቨርሰቲዉ ሳምፕል መሰረት | በቁጥር | 100
6 | ኮን/cone ትንሽ | small Different colors(flat) በዩኒቨርሰቲዉ ሳምፕል መሰረት | በቁጥር | 150
7 | ኮን/cone ትልቅ | Big(30 cm)በዩኒቨርሰቲዉ ሳምፕል መሰረት | በቁጥር | 120
8 | 1st aid kit with full accessories | ለመጀመርያረዲኤትህክምናለመስጠትየሚያስፈልጉማተርያሎችሙሉየያዘ (Emergency First Aider Responder Sports First Aid Kit Trauma Bag with Pockets) | በቁጥር | 3
Contents:
1 x Bag with 5 x Velcro / Removable pouches (The bag may not be exactly the same as in the picture)
Red - Circulatory System
Blue - Respiratory System
Green - Surgical Materials
Yellow - Paediatric Materials
Bag Sizes - 36cm (H) x 27.5cm (W) x 11cm (D)
Descriptions (materials)
1 x Medium HSE Dressing
1 x Large HSE Dressing
1 x Single Use Triangular Bandage
1 x Eye Pad Dressing with Bandage
1 x Crepe Bandage
1 x Elastic Adhesive Bandage
1 x Microporous Tape 2.5cm x 10m
1 x Zinc Oxide Tape
3 x Instant Ice Packs
1 x CPR Mouth to Mouth Resuscitation Device with Valve
4 x Eye Wash Pods 20ml
1 x Yellow Clinical Waste Sack
10 x Moist Cleansing Wipes
20 x Washproof Plasters Assorted
1 x Non Adherent Dressing Pads 5cm x 5cm
1 x Non Adherent Dressing Pads 10cm x 10cm
1 x Universal Sheers Large
1 x Relipore 5cm x 7.5cm Sterile Dressing
6 x Hydrocolloid Blister Pad Large
3 x Vomit Bags
10 x Tissues Handy Pack
1 x Foil Blanket Adult Size
1 x Guidance Leaflet
1 x Fabric Dressing Strip 7.5cm x 1m
1 x Elasticated Tubular Bandage Size E 1m
1 x Skin Closure Strips 6mm x 75mm (3)
2 x Nitrile Powder-Free Medium Single Pair
1 x Pack of 5 Non-Woven Swabs 5cm x 5cm
9 | የስፖርት ሙሉ ቱታ | 1ኛደረጃኦርጅናልናይክ/አዲዳስ ወይም ተመሳሳይ cotton(skinny)ደረጃዉን የጠበቀ | ብቁጥር | 150
Lacoste Sport SET - Tracksuit - white/navy blue/Mexico red/navy blue//GK Tracksuit Bottoms – Black
10 | የስፖርት ቁምጣና ቲሸርት | 1ኛ ደረጃ ኦርጅናል ናይክ/አዲዳስ ወይም ተመሳሳይ ደረጃዉንየጠበቀ | ብቁጥር | 130
11 | የስፖርትቶርሽንጫማ | Reebok Men's Super Lite Running Shoes Or Nike Max Air Sports Running Shoes 2017 Blackደረጃዉንየጠበቀ (ዘመናዊሰታይል) | በጥንድ | 100
12 | ስፖርት ቲሸርት የተለያየከለርና መጠን | አዲዳስ 1ኛ ደረጃ ደረጃዉን የጠበቀ/ተመሳሳይ | ብቁጥር | 120
13 | Sport cape | አዲዳስ 1ኛ ደረጃ ደረጃዉን የጠበቀ/ተመሳሳይ (ዘመናዊሰታይል) | ብቁጥር | 60
14 | Sport sock | አዲዳስ ወይም ተመሳሳይ 1ኛ ደረጃ ደረጃዉንየጠበቀ | ብቁጥር | 180
15 | ነጠላጫማ | አዲዳስ ወይም ተመሳሳይ 1ኛደረጃ ደረጃዉን የጠበቀ ዉ ሃ የማያቁር | ብቁጥር | 100
16 | Sport bag | Under Armour SC30 Backpack1ኛ ደረጃ ደረጃዉን የጠበቀ | ብቁጥር | 95
17 | Vest/ managerial t-shirt/ | Nick/ Adidas ወይም ተመሳሳይ ደረጃዉንየጠበቀ | በቁጥር | 120
18 | የእግር ኳስ ካሶቶኒ/ጋምባሌ/ | 1ኛ ደረጃ አዲዳስ ኦርጅናል /ናይክ ወይም ተመሳሳይ 4ዓይነት ከለር ብጫ፤ አረንጋዴ ሰመያዊ ያለዉ | በጥንድ | 185
19 | ታኬታጫማ | ኒክ ሜሪኩሪያል/አዲዳስ ወይም ተመሳሳይ በዩኒቨርሰቲዉ ሳምፕልመሰረት ለፕሪመር ሊግ የሚመጥን 1ኛ ደረጃ ኦርጅናል | በጥንድ | 150
20 | መጋጫ ትንሹ | ናይክ ኦርጅናልወይም ተመሳሳይ 1ኛ ደረጃ በዩኒቨርሰቲዉ ሳምፕል መሰረት | በጥንድ | 100
21 | የበረኛ ጓንት | 1ኛ ደረጃ በዩኒቨርሰቲዉ ሳምፕል መሰረት | በጥንድ | 26
22 | የመረብ ኳስ ስኒከር ጫማ | 1ኛ ደረጃ ኣዲዳስ/ናይክ ወይም ተመሳሳይ ክቶርሽን ኦርጅናል ደረጃዉን የጠበቀ (ዘመናዊሰታይል) | በጥንድ | 71
23 | የቅርጫትኳ ስሰኒከር ጫማ | 1ኛ ደረጃ ኣዲዳስ/ናይክ ወይም ተመሳሳይ ክቶርሽን ኦርጅናል ደረጃዉን የጠበቀ (ዘመናዊሰታይል) | በጥንድ | 15
24 | ባንደጅ (Bandage) | 1ኛደረጃ የውጭ (grip bandage)ኮምፓክትድ ኢላሰቲክ | በቁጥር | 30
25 | የእግርኳስ ሙሉ ማሊያና ቁምጣ ለፕሪመር ሊግ የሚመጥን መሆን አለበት international standard | አዲዳስ ወይም ተመሳሳይ ኦርጅናል ቢያስ 3ዓይነትከለር በየ30 የተለያየ ከለር ሙሉ ቢጫ ጥቁር ያለበት ፣አረንጋዴ ሆኖ ደረቱ ላይ ቀይ ያለበት ፣ሰመያዊያ እና ቀይ የተቀረው ብዛት በስምምነት (በዩኒቨርስቲው ሳምፕል መሰረት ) | በቁጥር | 185
26 | Medicine ball | Dual Grip Medicine Ball- (14፤ 20፤ 12; 15; 25 ;6; 8;10 Lbs) two from each | በቁጥር | 16
27 | Medicine ball | Gym Equipment Medicine Ball Sport Equipment Fit Ball/ yoga ball elastic rubber type/ air filled (diameter 22’’) | ብቁጥር | 10
28 | Travelling bag | Addidas or nike ወይም ተመሳሳይ 1ኛደረጃ ደረጃዉን የጠበቀ (ዘመናዊሰታይል)በዩኒቨርሰቲዉሳምፕልመሰረት | በቁጥር | 50
29 | ቢቢስ | አዲዳስ/ናይክ ወይም ተመሳሳይ 1ኛ ደረጃ 3 ዓይነት ከለር international standard | ብጥንድ | 50
30 | የሩጫ ስኒከር ቶርሽን | አዲዳስ/ናይክ ወይም ተመሳሳይ 1ናደረጃ international standard | በጥንድ | 15
31 | የሩጫ ሰፓይክ | አዲዳስ/ናይክ 1ናደረጃ ወይም ተመሳሳይ international standard ሰፒልጥርስያለዉ | በጥንድ | 15
32 | የመረብ ኳስ የጉልበት መከላለያ | 1ኛ ደረጃ ደረጃዉን የጠበቀ international standard | በጥንድ | 70
33 | የዋና ታይት የሴትና የወንድ | 1ኛ ደረጃ አዲዳስ ወይም ተመሳሳይ ሙሉለሙሉ ከላይ እስከ ታች ወጥ የሆነ | በቁጥር | 80
34 | Spring board | ደረጃዉን የጠበቀ international standard | በቁጥር | 2
35 | የጅምናስቲክ ሆሪዞን ታልባር | ከብረት የተሰራ ቀዋሚና ኣግዳሚ ያለው ደረጃዉን የጠበቀ international standard | በቁጥር | 3
36 | የቅርጫትኳስሙሉቦርድከነሪንጉ | ሰታንዳርድ የሆነ fiber board ደረጃዉን የጠበቀinternational standard | በጥንድ | 1
38 | Hammer (throw) | First level 4kgwith handler full setup ደረጃዉንየጠበቀinternational standard | በቁጥር | 10
39 | Mater (50m) | First level | በቁጥር | 3
40 | Gymnastics Floor mat | Durable Hot Sealed Air Track Mat for Gymnastics /Size: 6x2m, 15cm thickness | በቁጥር | 8
41 | Taekwondo Floor mat | EVA Mat, Used as Taekwondo Mat, Karate Mat, Judo Foam Mat/ thickness 40mm; Size: 1m*1m Color: Red, Blue, Green, Yellow, Black, White, Grey, Wood · Specification: TUV | በቁጥር | 1000
or 1ሜበ 1ሜpavigymተገጣጣሚየጂምናዝየምምንጣፍ
42 | Net for football | First level ደረጃዉን የጠበቀ international standard | በቁጥር | 3
43 | ተንቀሳቃሽ የእግርካ ስጎል | ደረጃዉን የጠበቀ international standard / አሉሚንም የሆነ፤ መጠኑ መደበኛ የሆነ | በጥንድ | 2
44 | Cross bar for high jump | Aluminum or fiber1ኛ ደረጃ ደረጃዉን የጠበቀ international standard | በቁጥር | 2
45 | የማሳጅ ኣልጋ | 1ኛደረጃደረጃዉን የጠበቀ international standard adjustable | በቁጥር | 5
46 | Trampoline | PVC trampoline bedSize: 14FT | በቁጥር | 2
Place of Origin: CN;SHN
Brand Name: JHX
Model Number: JHX-14FT
Jumping mat colour: Black
Enclosure height: 180cm
47 | የማሳጅ ወንበር | 1ኛደረጃ/foldable massage chair for all ages; power 120-150W | በቁጥር | 2
48 | መንፍሒ(pump) | 1ኛ ደረጃ በእግርየሚንፋቆጣሪያለዉ | በቁጥር | 10
49 | Dumpbell | Rubber hex 5-50 lb dumbbell set፤ Made of balanced cast iron core with rubber coated ends፤ Includes two of each: 5 lbs, 10 lbs, 15 lb, 20 lb, 25 lb, 30 lb, 35 lb, 40 lb, 45 lb, and 50 lb፤ imported/ ከነ ዕቃው ማስቀመጫ | ሴት (በጠቅላላ ዋጋ) | 1
51 | Starting block | Nelco ወይም ተመሳሳይ (training starting block)ደረጃዉንየጠበቀinternational standard | በቁጥር | 5
52 | Javelin (600gm) | Aluminium (nelco) ደረጃዉንየጠበቀinternational standard | በቁጥር | 20
53 | Shotput (4kg) | Iron ደረጃዉንየጠበቀinternational standard | በቁጥር | 10
54 | Vaulting table | Tongue shape (PEGASES Leather covered;120-130 height and 95cm ስፋት) ደረጃዉንየጠበቀinternational standard | በቁጥር | 2
55 | ገበጣ | ባለ 18 ጉድጋድእናባለ 12 ጉድጋድ (ከጣዉላ 1.50 በ 1ሜትር ተጣጣፊ) እያንዳንዱ | በቁጥር | 5
56 | ቡብ | ከወፍራምለስላሳፋይዘት (1 በ 1 ሜትር) | በቁጥር | 5
57 | ሻህ | ከወፍራምለስላሳፋይዘት (1 በ 1 ሜትር) | በቁጥር | 5
58 | ጦርናቀለበት | ክብለስላሳጣዉላጫፉብረትጦር 2 ሜትርርዝመትእንዲሁምባለ 8ሚሜ ዉፍረትብረት (30ሴሜ ዲያሜትር) የተሰራክብብረት | በቁጥር | 5
| የማሳጅትራሶች | ደረጃዉንየጠበቀወጥየሆነቀለምያለዉdifferent sizes ትናንሽሞላላክብቅርፅያላቸዉ | በቁጥር | 10
60 | Swimming cape | ኣዲዳስ /ናይክደረጃዉንየጠበቀ international | በቁጥር | 40
standard elastic thight(20 for male and 20
female)
61 | Swimming eye glass | Black or skinny plastic made | በቁጥር | 40
62 | table tennis board | International standard ደረጃዉን | በቁጥር | 3
የጠበቀ(በዩኒቨርሲቲዉ ሳምፕል መሰረት)
63 | table tennis net | International standard ደረጃዉን የጠበቀ | በቁጥር | 10
64 | table tennis ball | International standard ደረጃዉንየጠበቀWilson type | በደርዘን | 10
| ችካል (stick) ጠንካራ | international standard | በቁጥር | 16
65 | Rain coat | First level ደረጃዉን የጠበቀ international coaches standard | በቁጥር | 60
በዩኒቨርስቲው ሳምፕል መሰረት ተብሎ ለተፃፈው ማንኛውም ተጫራች ሳምፕል ለማየት ከፈለገ ዩኒቨርስቲው ድረስ በመምጣት የዕቃው ጥራት አይቶ መጫረት አለበት፡፡
63 | table tennis net | International standard ደረጃዉንየጠበቀ | በቁጥር |  | 10
64 | table tennis ball | International standard ደረጃዉንየጠበቀWilson type | በደርዘን |  | 10
65 | Rain coat | First levelደረጃዉንየጠበቀinternational coaches standard | በቁጥር |  | 60